## Overall
| Building 1 | Building 2 | Building 3 | Building 4 | Building 5 | Campus
CAT7 | 1571 | 1563 | 1670.1 | 1280 | 1578 | 7662.1
Fiber | 9 | 12 | 85.5 | 38 | 25 | 169.5
Fiber - Campus | - | - | - | - | - | 808
Outlets | 107 | 87 | 93 | 95 | 92 | 474
Switch/Patch Panel of 12 | 3 | 1 | 0 | 0 | 2 | 6
Switch/Patch Panel of 24 | 10 | 3 | 6 | 2 | 0 | 21
Switch/Patch Panel of 48 | 3 | 3 | 4 | 6 | 4 | 20
6U Rack | 0 | 3 | 6 | 2 | 1 | 12
12U Rack | 10 | 4 | 5 | 7 | 5 | 31
24U Rack | 2 | 0 | 0 | 0 | 0 | 2
42U Rack | 1 | 0 | 0 | 0 | 0 | 1
Router | 1 | 0 | 0 | 0 | 0 | 1
Server | 1 | 0 | 0 | 0 | 0 | 1
Access Points | 2 | 2 | 2 | 2 | 2 | 10
UPS | 1 | 0 | 0 | 0 | 0 | 1
Patch Cords | 118 | 127 | 121 | 127 | 104 | 597
Female RJ45 | 107 | 87 | 93 | 95 | 92 | 474
Subscriber Connector | 1 | - | - | - | - | 1
Lucent Connector | 2 | 2 | 2 | 2 | 2 | 10

## Floor 0 Measurements
Floor 0 Measurements
Room Name | Length(cm) | Width(cm) | Length(m) | Width(m) | Height(m) | Area(m²) | Nº Outlets | (m) | Scale | (cm)
1.0.1 | 11.4789 | 5.2993 | 6.52 | 3.01 | 4 | 19.7 | 4 | 5 | = | 2.84
1.0.2 | 11.4789 | 7.7817 | 6.52 | 4.42 | 4 | 28.9 | 6 | 1 | = | 0.568
1.0.3 | 11.4789 | 7.7289 | 6.52 | 4.39 | 4 | 28.7 | 6
1.0.4 | 11.4789 | 11.6901 | 6.52 | 6.64 | 4 | 43.3 | 9
1.0.5 | 8.6972 | 5.3521 | 4.94 | 3.04 | 4 | 15.1 | 4
1.0.6 | 8.6972 | 5.2993 | 4.94 | 3.01 | 4 | 14.9 | 3
1.0.7 | 8.6972 | 5.2993 | 4.94 | 3.01 | 4 | 14.9 | 3
1.0.8 | 8.6972 | 8.7324 | 4.94 | 4.96 | 4 | 24.6 | 5
1.0.9 | 8.2042 | 10.2113 | 4.66 | 5.8 | 4 | 27.1 | 6
1.0.10 | 12.5176 | 10.2113 | 7.11 | 5.8 | 4 | 41.3 | 9

## Floor 1 Measurements
Floor 1 Measurements
Room Name | Length(cm) | Width(cm) | Length(m) | Width(m) | Height(m) | Area(m²) | Nº Outlets | (m) | Scale | (cm)
1.1.1 | 11.5493 | 5.2641 | 6.56 | 2.99 | 2.5 | 19.7 | 4 | 5 | = | 2.84
1.1.2 | 11.5493 | 13.0634 | 6.56 | 7.42 | 2.5 | 48.7 | 10 | 1 | = | 0.568
1.1.3 | 11.5493 | 14.5246 | 6.56 | 8.25 | 2.5 | 54.2 | 11
1.1.4 | 8.7324 | 4.9296 | 4.96 | 2.8 | 2.5 | 13.9 | 3
1.1.5 | 8.7324 | 4.9296 | 4.96 | 2.8 | 2.5 | 13.9 | 3
1.1.6 | 8.7324 | 4.9296 | 4.96 | 2.8 | 2.5 | 13.9 | 3
1.1.7 | 8.7324 | 4.9296 | 4.96 | 2.8 | 2.5 | 13.9 | 3
1.1.8 | 8.7324 | 4.9296 | 4.96 | 2.8 | 2.5 | 13.9 | 3
1.1.9 | 8.7324 | 4.9296 | 4.96 | 2.8 | 2.5 | 13.9 | 3
1.1.10 | 8.7324 | 4.9296 | 4.96 | 2.8 | 2.5 | 13.9 | 3
1.1.11 | 8.7324 | 4.9296 | 4.96 | 2.8 | 2.5 | 13.9 | 3
1.1.12 | 8.7324 | 4.9296 | 4.96 | 2.8 | 2.5 | 13.9 | 3
1.1.13 | 8.7324 | 4.9296 | 4.96 | 2.8 | 2.5 | 13.9 | 3
1.1.14 | 12.4824 | 10.1761 | 7.09 | 5.78 | 2.5 | 41 | 9

## Cable Dimensioning Floor 0
Section | Source | Destination | Cable length without height | Auxiliary calculations | Length with height of 1 m | Length with overdimension coeficient of 20% | Length with excess rounding to the unit | Number of outlets per CP /Number of CPs per HC /Number of HCs per IC | Number of outlets per CP /Number of CPs per HC /Number of HCs per IC (With redundency) | Number of switches/patch panels per CP/HC/IC | Redundency Factor | Type of Rack
1.0.1 | Entrance | MC | 4.3 | Round up | 5.3 | 6.36 | 7 | 5 | 10 | 1 of 12 | 2 | 42U
1.0.2 | MC | IC | 0.5 | Round up | 1.5 | 1.8 | 2 | 7 | 14 | 1 of 24 | 2 | 12U | Switches/Patch Panels of 12 | 1
| IC | HC | 0.5 | Round up | 1.5 | 1.8 | 2 | [5 empty] | Switches/Patch Panels of 24 | 5
| HC | All CPs | [5 empty] | 6 | 18 | 1 of 24 | 3 | 12U | Switches/Patch Panels of 48 | 1
1.0.3 | HC | CP | 2 | Round up | 3 | 3.6 | 4 | 7 | 14 | 1 of 24 | 2 | 12U
| CP | 1.0.3.1 | 4.95 | (3/4)*6,6 | 5.95 | 7.14 | 8
| CP | 1.0.3.2 | 3.3 | (2/4)*6,6 | 4.3 | 5.16 | 6
| CP | 1.0.3.3 | 1.65 | (1/4)*6,6 | 2.65 | 3.18 | 4
| CP | 1.0.3.4 | 2.21 | 4,42/2 | 3.21 | 3.852 | 4
| CP | 1.0.3.5 | 6.07 | 4,42+((1/4)*6,6) | 7.07 | 8.484 | 9
| CP | 1.0.3.6 | 7.72 | 4,42+((2/4)*6,6) | 8.72 | 10.464 | 11
| CP | 1.0.3.7 | 9.37 | 4,42+((3/4)*6,6) | 10.37 | 12.444 | 13
1.0.4 | HC | CP | 6.8 | 2+4,42+0,38 | 7.8 | 9.36 | 10 | 9 | 18 | 1 of 24 | 2 | 12U
| CP | 1.0.4.1 | 2.2 | (1/3)*6,6 | 3.2 | 3.84 | 4
| CP | 1.0.4.2 | 4.4 | (2/3)*6,6 | 5.4 | 6.48 | 7
| CP | 1.0.4.3 | 1.4467 | (1/3)*4,34 | 2.4467 | 2.936 | 3
| CP | 1.0.4.4 | 2.8933 | (2/3)*4,34 | 3.8933 | 4.672 | 5
| CP | 1.0.4.5 | 5.49 | 4,34+(6,64-4,34)/2 | 6.49 | 7.788 | 8
| CP | 1.0.4.6 | 8.84 | (1/3)*6,6 + 6,64 | 9.84 | 11.808 | 12
| CP | 1.0.4.7 | 11.04 | (2/3)*6,6 + 6,64 | 12.04 | 14.448 | 15
| CP | 1.0.4.8 | 6.54 | (1/3)*6,6 + 4,34 | 7.54 | 9.048 | 10
| CP | 1.0.4.9 | 8.74 | (2/3)*6,6 + 4,34 | 9.74 | 11.688 | 12
1.0.8 | HC | CP | 22.21 | 4,42+4,34+6,6+1,89+4,96 | 23.21 | 27.852 | 28 | 17 | 34 | 1 of 48 | 2 | 24U
| CP | 1.0.8.1 | 6.5933 | 4,94+(1/3)*4,96 | 7.5933 | 9.112 | 10
| CP | 1.0.8.2 | 8.2467 | 4,94+(2/3)*4,96 | 9.2467 | 11.096 | 12
| CP | 1.0.8.3 | 3.3067 | (2/3)*4,96 | 4.3067 | 5.168 | 6
| CP | 1.0.8.4 | 1.6533 | (1/3)*4,96 | 2.6533 | 3.184 | 4
| CP | 1.0.8.5 | 1.22 | 2,44/2 | 2.22 | 2.664 | 3
1.0.7 | CP | 1.0.7.1 | 9.6833 | 4,94+3,09+(1/3)*4,96 | 10.6833 | 12.82 | 13
| CP | 1.0.7.2 | 11.3367 | 4,94+3,09+(2/3)*4,96 | 12.3367 | 14.804 | 15
| CP | 1.0.7.3 | 8.2467 | 4,94+(2/3)*4,96 | 9.2467 | 11.096 | 12
| CP | 1.0.7.4 | 6.5933 | 4,94+(1/3)*4,96 | 7.5933 | 9.112 | 10
| HC | AP | 31.455 | 2+4,42+0,38+4,34+6,6+1,89+0,38+4,96+4,94+(3,09/2) | 32.455 | 38.946 | 39
1.0.6 | CP | 1.0.6.1 | 12.7733 | 4,94+2*3,09+(1/3)*4,96 | 13.7733 | 16.528 | 17
| CP | 1.0.6.2 | 14.4267 | 4,94+2*3,09+(2/3)*4,96 | 15.4267 | 18.512 | 19
| CP | 1.0.6.3 | 11.3367 | 4,94+3,09+(2/3)*4,96 | 12.3367 | 14.804 | 15
| CP | 1.0.6.4 | 9.6833 | 4,94+3,09+(1/3)*4,96 | 10.6833 | 12.82 | 13
1.0.5 | CP | 1.0.5.1 | 15.8633 | 4,94+3*3,09+(1/3)*4,96 | 16.8633 | 20.236 | 21
| CP | 1.0.5.2 | 17.5167 | 4,94+3*3,09+(2/3)*4,96 | 18.5167 | 22.22 | 23
| CP | 1.0.5.3 | 14.4267 | 4,94+2*3,09+(2/3)*4,96 | 15.4267 | 18.512 | 19
| CP | 1.0.5.4 | 12.7733 | 4,94+2*3,09+(1/3)*4,96 | 13.7733 | 16.528 | 17
1.0.9 | HC | CP | 24.74 | 4,42+4,34+6,6+1,89+4,96+2,53 | 25.74 | 30.888 | 31 | 6 | 12 | 1 of 12 | 2 | 12U
| CP | 1.0.9.1 | 5.105 | 3,60+3,01/2 | 6.105 | 7.326 | 8
| CP | 1.0.9.2 | 1.6633 | 3,6-(1/3)*5,81 | 2.6633 | 3.196 | 4
| CP | 1.0.9.3 | 0.27333 | (5,81-3,6)-(1/3)*5,81 | 1.2733 | 1.528 | 2
| CP | 1.0.9.4 | 4.535 | (5,81-3,6)+4,65/2 | 5.535 | 6.642 | 7
| CP | 1.0.9.5 | 4.9233 | (5,81-3,6)-(1/3)*5,81+4,65 | 5.9233 | 7.108 | 8
| CP | 1.0.9.6 | 6.3133 | 3,6-(1/3)*5,81+4,65 | 7.3133 | 8.776 | 9
1.0.10 | HC | CP | 29.39 | 4,42+4,34+6,6+1,89+4,96+2,53+4,65 | 30.39 | 36.468 | 37 | 8 | 16 | 1 of 24 | 2 | 12U
| CP | 1.0.10.1 | 13.1467 | 7,16+3,6+(1/3)*7,16 | 14.1467 | 16.976 | 17
| CP | 1.0.10.2 | 15.5333 | 7,16+3,6+(2/3)*7,16 | 16.5333 | 19.84 | 20
| CP | 1.0.10.3 | 1.8 | 3,6/2 | 2.8 | 3.36 | 4
| CP | 1.0.10.4 | 4 | (5,81-3,6)+(1/4)*7,16 | 5 | 6 | 6
| CP | 1.0.10.5 | 5.79 | (5,81-3,6)+(2/4)*7,16 | 6.79 | 8.148 | 9
| CP | 1.0.10.6 | 11.16 | 7,16+(5,81-3,6)+(1/4)*7,16 | 12.16 | 14.592 | 15
| CP | 1.0.10.7 | 2.3867 | 7,16*(1/3) | 3.3867 | 4.064 | 5
| CP | 1.0.10.8 | 4.7733 | 7,16*(2/3) | 5.7733 | 6.928 | 7
Total CAT7 |  |  |  |  | 506.5383 | 607.846 | 634 | 47 | 94
Total Fiber |  |  |  |  | 5.3 | 6.36 | 7 | 12 | 24

## Cable Dimensioning Floor 1
Section | Source | Destination | Cable length without height | Auxiliary calculations | Length with height of 1,5 m | Length with overdimension coeficient of 20% | Length with excess rounding to the unit | Number of outlets per CP /Number of CPs per HC /Number of HCs per IC | Number of outlets per CP /Number of CPs per HC /Number of HCs per IC (with redundency) | Number of switches/patch panels per CP/HC/IC | Redundency Factor | Type of Rack
1.1.1 | IC | HC | 8.28 | 4,28+4 | 9.78 | 11.736 | 12 | [5 empty] | Switches/Patch Panels of 12 | 2
| HC | All CPs | [5 empty] | 5 | 15 | 1 of 24 | 3 | 12U | Switches/Patch Panels of 24 | 5
1.1.2 | HC | CP | 0.5 | 3,05+0,28 | 2 | 2.4 | 3 | 10 | 20 | 1 of 24 | 2 | 12U | Switches/Patch Panels of 48 | 2
| CP | 1.1.1.1 | 4.4 | 6,6*(2/3) | 5.9 | 7.08 | 8
| CP | 1.1.1.2 | 2.2 | 6,6*(1/3) | 3.7 | 4.44 | 5
| CP | 1.1.1.3 | 1.865 | 7,46*(1/4) | 3.365 | 4.038 | 5
| CP | 1.1.1.4 | 3.73 | 7,46*(2/4) | 5.23 | 6.276 | 7
| CP | 1.1.1.5 | 5.595 | 7,46*(3/4) | 7.095 | 8.514 | 9
| CP | 1.1.1.6 | 9.66 | 7,46+6,60*(1/3) | 11.16 | 13.392 | 14
| CP | 1.1.1.7 | 11.86 | 7,46+6,60*(2/3) | 13.36 | 16.032 | 17
| CP | 1.1.1.8 | 10.4533 | 6,60+5,78*(2/3) | 11.9533 | 14.344 | 15
| CP | 1.1.1.9 | 8.5267 | 6,60+5,78*(1/3) | 10.0267 | 12.032 | 13
| CP | 1.1.1.10 | 7.03 | 7,46/2+6,60/2 | 8.53 | 10.236 | 11
1.1.3 | HC | CP | 11.07 | 3,05+0,28+7,46+0,28 | 12.57 | 15.084 | 16 | 11 | 22 | 1 of 24 | 2 | 12U
| CP | 1.1.3.1 | 4.4 | 6,6*(2/3) | 5.9 | 7.08 | 8
| CP | 1.1.3.2 | 2.2 | 6,6*(1/3) | 3.7 | 4.44 | 5
| CP | 1.1.3.3 | 2.065 | 8,26*(1/4) | 3.565 | 4.278 | 5
| CP | 1.1.3.4 | 4.13 | 8,26*(2/4) | 5.63 | 6.756 | 7
| CP | 1.1.3.5 | 6.195 | 8,26*(3/4) | 7.695 | 9.234 | 10
| CP | 1.1.3.6 | 10.46 | 8,26+6,6*(1/3) | 11.96 | 14.352 | 15
| CP | 1.1.3.7 | 12.66 | 8,26+6,6*(2/3) | 14.16 | 16.992 | 17
| CP | 1.1.3.8 | 17.06 | 8,26+6,6+6,6*(1/3) | 18.56 | 22.272 | 23
| CP | 1.1.3.9 | 19.26 | 8,26+6,6+6,6*(2/3) | 20.76 | 24.912 | 25 |  |  | 1 of 24
| CP | 1.1.3.10 | 6.0533 | 8,26*(1/3)+6,6/2 | 7.5533 | 9.064 | 10
| CP | 1.1.3.11 | 8.8067 | 8,26*(2/3)+6,6/2 | 10.3067 | 12.368 | 13
1.1.4 | HC | CP | 11.01 | 6,6+0,28+1,91+0,28+1,94 | 12.51 | 15.012 | 16 | 30 | 60 | 2 of 48 | 2 | 24U
| CP | 1.1.4.1 | 1.63 | 3,26/2 | 3.13 | 3.756 | 4
| CP | 1.1.4.2 | 4.4067 | 2,74+5*(1/3) | 5.9067 | 7.088 | 8
| CP | 1.1.4.3 | 6.0733 | 2,74+5*(2/3) | 7.5733 | 9.088 | 10
1.1.5 | CP | 1.1.5.1 | 5.52 | 2,74+0,28+5/2 | 7.02 | 8.424 | 9
| CP | 1.1.5.2 | 7.4267 | 2,74*2+0,28+5*(1/3) | 8.9267 | 10.712 | 11
| CP | 1.1.5.3 | 9.0933 | 2,74*2+0,28+5*(2/3) | 10.5933 | 12.712 | 13
1.1.6 | CP | 1.1.6.1 | 7.7067 | 2,74*2+0,28*2+5*(1/3) | 9.2067 | 11.048 | 12
| CP | 1.1.6.2 | 9.3733 | 2,74*2+0,28*2+5*(2/3) | 10.8733 | 13.048 | 14
| CP | 1.1.6.3 | 11.28 | 2,74*3+0,28*2+5/2 | 12.78 | 15.336 | 16
1.1.7 | CP | 1.1.7.1 | 11.56 | 2,74*3+0,28*3+5/2 | 13.06 | 15.672 | 16
| CP | 1.1.7.2 | 13.4667 | 2,74*4+0,28*3+5*(1/3) | 14.9667 | 17.96 | 18
| CP | 1.1.7.3 | 15.1333 | 2,74*4+0,28*3+5*(2/3) | 16.6333 | 19.96 | 20
1.1.8 | CP | 1.1.8.1 | 15.4133 | 2,74*4+0,28*4+5*(2/3) | 16.9133 | 20.296 | 21
| CP | 1.1.8.2 | 13.7467 | 2,74*4+0,28*4+5*(1/3) | 15.2467 | 18.296 | 19
| CP | 1.1.8.3 | 16.45 | 2,74*5+0,28*4+3,26/2 | 17.95 | 21.54 | 22
1.1.9 | CP | 1.1.9.1 | 8.665 | 5+0,28+(5-3,23+(3,23/2)) | 10.165 | 12.198 | 13 |  |  | 1 of 12
| CP | 1.1.9.2 | 9.6867 | 2,74+5+0,28+5*(1/3) | 11.1867 | 13.424 | 14
| CP | 1.1.9.3 | 11.3533 | 2,74+5+0,28+5*(2/3) | 12.8533 | 15.424 | 16
1.1.10 | CP | 1.1.10.1 | 10.8 | 2,74+0,28*2+5+5/2 | 12.3 | 14.76 | 15
| CP | 1.1.10.2 | 12.7067 | 2,74*2+0,28*2+5+5*(1/3) | 14.2067 | 17.048 | 18
| CP | 1.1.10.3 | 14.3733 | 2,74*2+0,28*2+5+5*(2/3) | 15.8733 | 19.048 | 20
1.1.11 | CP | 1.1.11.1 | 14.6533 | 2,74*2+0,28*3+5+5*(2/3) | 16.1533 | 19.384 | 20
| CP | 1.1.11.2 | 15.7267 | 2,74*3+0,28*3+5+5*(1/3) | 17.2267 | 20.672 | 21 |  |  | 1 of 12
| CP | 1.1.11.3 | 16.56 | 2,74*3+0,28*3+5+5/2 | 18.06 | 21.672 | 22
1.1.12 | CP | 1.1.12.1 | 16.84 | 2,74*3+0,28*4+5+5/2 | 18.34 | 22.008 | 23
| CP | 1.1.12.2 | 18.7467 | 2,74*4+0,28*4+5+5*(1/3) | 20.2467 | 24.296 | 25
| CP | 1.1.12.3 | 20.4133 | 2,74*4+0,28*4+5+5*(2/3) | 21.9133 | 26.296 | 27
1.1.13 | CP | 1.1.13.1 | 20.6933 | 2,74*4+0,28*5+5+5*(2/3) | 22.1933 | 26.632 | 27
| CP | 1.1.13.2 | 19.0267 | 2,74*4+0,28*5+5+5*(1/3) | 20.5267 | 24.632 | 25
| CP | 1.1.13.3 | 23.485 | 2,74*5+0,28*5+5+(5-3,23+(3,23/2)) | 24.985 | 29.982 | 30
1.1.14 | HC | CP | 21.79 | 6,6+0,28+1,91+0,28+5+0,28+5+2,16+0,28 | 23.29 | 27.948 | 28 | 9 | 18 | 1 of 24 | 2 | 12U
| CP | 1.1.14.1 | 14.78 | 7,14+5,82+5,46*(1/3) | 16.28 | 19.536 | 20
| CP | 1.1.14.2 | 16.6 | 7,14+5,82+5,46*(2/3) | 18.1 | 21.72 | 22
| CP | 1.1.14.3 | 3.88 | 5,82*(2/3) | 5.38 | 6.456 | 7
| CP | 1.1.14.4 | 1.94 | 5,82*(1/3) | 3.44 | 4.128 | 5
| CP | 1.1.14.5 | 1.785 | 7,14*(1/4) | 3.285 | 3.942 | 4
| CP | 1.1.14.6 | 3.57 | 7,14*(2/4) | 5.07 | 6.084 | 7
| CP | 1.1.14.7 | 5.355 | 7,14*(3/4) | 6.855 | 8.226 | 9
| CP | 1.1.14.8 | 9.08 | 7,14+5,82*(1/3) | 10.58 | 12.696 | 13
| CP | 1.1.14.9 | 11.02 | 7,14+5,82*(2/3) | 12.52 | 15.024 | 16
Total |  |  |  |  | 749 | 898.8 | 937 | 60 | 120

## Fiber Dimensioning
Source | Destination | Cable length | Auxiliary Calculations | Length with overdimension coeficient of 20% | Length with excess rounding to the unit
MC - Building 1 | IC - Building 2 | 44.71 | 2,56*2+39,59 | 53.652 | 54
MC - Building 1 | IC - Building 3 | 101.14 | 2,56*2+39,59+56,43 | 121.368 | 122
MC - Building 1 | IC - Building 4 | 169.32 | 2,56*2+6,46+53,60+47,72+56,42 | 203.184 | 204
MC - Building 1 | IC - Building 5 | 112.9 | 2,56*2+6,46+53,60+47,72 | 135.48 | 136
Total |  | 428.07 |  | 513.684 | 516
Redundencies Between Buildings
Source | Destination | Cable length | Auxiliary Calculations | Length with overdimension coeficient of 20% | Length with excess rounding to the unit
IC - Building 1 | IC - Building 2 | 44.71 | 2,56*2+39,59 | 53.652 | 54
IC - Building 2 | IC - Building 3 | 61.55 | 2,56*2+56,43 | 73.86 | 74
IC - Building 3 | IC - Building 4 | 68.5 | 2,56*2+4,89*2+53,60 | 82.2 | 83
IC - Building 4 | IC - Building 5 | 61.54 | 2,56*2+56,42 | 73.848 | 74
IC - Building 1 | IC - Building 3 | 101.14 | 2,56*2+39,59+56,43 | 121.368 | 122
IC - Building 2 | IC - Building 4 | 124.93 | 2,56*2+56,43+4,89*2+53,60 | 149.916 | 150
IC - Building 3 | IC - Building 5 | 124.92 | 2,56*2+4,89*2+53,60+56,42 | 149.904 | 150
IC - Building 1 | IC - Building 4 | 169.32 | 2,56*2+6,46+53,60+47,72+56,42 | 203.184 | 204
IC - Building 2 | IC - Building 5 | 154.16 | 2,56*2+47,72*2+53,6 | 184.992 | 185
IC - Building 1 | IC - Building 5 | 112.9 | 2,56*2+6,46+53,60+47,72 | 135.48 | 136
Total |  | 236.3 |  | 283.56 | 285