## Floor_0
Floor 0 Measurements
| Room Name | Length(cm) | Width(cm) | Length(m) | Width(m) | Height(m) | Area(m²) | Nº Outlets | (m) | Scale | (cm)
| Building | 11.6 | 11.6 | 21.5 | 21.5 | 4 | 462.3 | - | 5 | = | 2.7
| 3.0.1 | 1.7 | 3 | 3.2 | 5.6 | 4 | 18 | 4 | 1 | = | 1.8519
| 3.0.2 | 1.7 | 3 | 3.2 | 5.6 | 4 | 18 | 4
| 3.0.3 | 1.7 | 3 | 3.2 | 5.6 | 4 | 18 | 4 | Total Outlets
| 3.0.4 | 2.1 | 3 | 3.9 | 5.6 | 4 | 21.9 | 5 | 43
| 3.0.5 | 5 | 1.9 | 9.3 | 3.6 | 4 | 33.5 | 7
| 3.0.6 | 5 | 1.9 | 9.3 | 3.6 | 4 | 33.5 | 7
| 3.0.7 | 5 | 1.9 | 9.3 | 3.6 | 4 | 33.5 | 7
| 3.0.8 | 2.9 | 2.4 | 5.4 | 4.5 | 4 | 24.3 | 5

## Floor_1
Floor 1 Measurements
| Room Name | Length(cm) | Width(cm) | Length(m) | Width(m) | Height(m) | Area(m²) | Nº Outlets | (m) | Scale | (cm)
| Building | 11.6 | 11.6 | 21.5 | 21.5 | 2.5 | 462.3 | - | 5 | = | 2.7
| 3.1.1 | 3.3 | 2.5 | 6.2 | 4.7 | 2.5 | 29.2 | 6 | 1 | = | 1.8519
| 3.1.2 | 3.3 | 2.5 | 6.2 | 4.7 | 2.5 | 29.2 | 6
| 3.1.3 | 2.3 | 2.6 | 4.3 | 4.9 | 2.5 | 21.1 | 5 | Total Outlets
| 3.1.4 | 2.3 | 2.6 | 4.3 | 4.9 | 2.5 | 21.1 | 5 | 50
| 3.1.5 | 2.3 | 2.6 | 4.3 | 4.9 | 2.5 | 21.1 | 5
| 3.1.6 | 2.3 | 2.6 | 4.3 | 4.9 | 2.5 | 21.1 | 5
| 3.1.7 | 3.4 | 2.2 | 6.3 | 4.1 | 2.5 | 25.9 | 6
| 3.1.8 | 3.4 | 2.2 | 6.3 | 4.1 | 2.5 | 25.9 | 6
| 3.1.9 | 3.4 | 2.2 | 6.3 | 4.1 | 2.5 | 25.9 | 6

## Floor0_CableCalculations
Floor 0 Cable Calculations
| (m) | Scale | (cm)
| 5 | = | 5.1
| 1 | = | 0.98039 | Cable Length
| Source | Destination | Height Multiplier | Room Common Point (cm) | Distance (cm) | Cable Multiplier | Total (cm) | Room (m) | Outlet (m) | Total (m)
| Main CC | 0 | 1 | 0 | 41.9 | 2 | 41.9 | 0 | 42.8 | 85.5
| 3.0.9 (HC) | 3.0.9(IC) | 1 | 0 | 0.6 | 2 | 0.6 | 0 | 0.7 | 1.3
| 3.0.9(HC) | 3.0.8(CP 1) | 2 | 0 | 4 | 3 | 4 | 0 | 4.1 | 12.3
| 3.0.9(HC) | 3.0.6(CP 2) | 2 | 0 | 26 | 3 | 26 | 0 | 26.6 | 79.6
| 3.0.9(HC) | 3.0.4(CP 3) | 2 | 0 | 41 | 3 | 41 | 0 | 41.9 | 125.5
| 3.0.9(HC) | 3.0.2(CP 4) | 2 | 0 | 51.1 | 3 | 51.1 | 0 | 52.2 | 156.4
| 3.0.8(CP 1) | 3.0.8 - 1 | 0.25 | 0 | 2.3 | 1 | 2.3 | 0 | 2.4 | 2.4
| 3.0.8(CP 1) | 3.0.8 - 2 | 0.25 | 0 | 1.1 | 1 | 1.1 | 0 | 1.2 | 1.2
| 3.0.8(CP 1) | 3.0.8 - 3 | 0.25 | 0 | 3.8 | 1 | 3.8 | 0 | 3.9 | 3.9
| 3.0.8(CP 1) | 3.0.8 - 4 | 0.25 | 0 | 8.3 | 1 | 8.3 | 0 | 8.5 | 8.5
| 3.0.8(CP 1) | 3.0.8 - 5 | 0.25 | 0 | 12.3 | 1 | 12.3 | 0 | 12.6 | 12.6
| 3.0.6(CP 2) | 3.0.6 - 1 | 0.25 | 0 | 2.1 | 1 | 2.1 | 0 | 2.2 | 2.2
| 3.0.6(CP 2) | 3.0.6 - 2 | 0.25 | 0 | 2.8 | 1 | 2.8 | 0 | 2.9 | 2.9
| 3.0.6(CP 2) | 3.0.6 - 3 | 0.25 | 0 | 6.3 | 1 | 6.3 | 0 | 6.5 | 6.5
| 3.0.6(CP 2) | 3.0.6 - 4 | 0.25 | 0 | 10.5 | 1 | 10.5 | 0 | 10.8 | 10.8
| 3.0.6(CP 2) | 3.0.6 - 5 | 0.25 | 0 | 7.5 | 1 | 7.5 | 0 | 7.7 | 7.7
| 3.0.6(CP 2) | 3.0.6 - 6 | 0.25 | 0 | 11 | 1 | 11 | 0 | 11.3 | 11.3
| 3.0.6(CP 2) | 3.0.6 - 7 | 0.25 | 0 | 15.2 | 1 | 15.2 | 0 | 15.6 | 15.6
| 3.0.6(CP 2) | 3.0.5 - 1 | 0.25 | 0 | 2.5 | 1 | 2.5 | 0 | 2.6 | 2.6
| 3.0.6(CP 2) | 3.0.5 - 2 | 0.25 | 0 | 7.3 | 1 | 7.3 | 0 | 7.5 | 7.5
| 3.0.6(CP 2) | 3.0.5 - 3 | 0.25 | 0 | 10.8 | 1 | 10.8 | 0 | 11.1 | 11.1
| 3.0.6(CP 2) | 3.0.5 - 4 | 0.25 | 0 | 15 | 1 | 15 | 0 | 15.3 | 15.3
| 3.0.6(CP 2) | 3.0.5 - 5 | 0.25 | 0 | 3.1 | 1 | 3.1 | 0 | 3.2 | 3.2
| 3.0.6(CP 2) | 3.0.5 - 6 | 0.25 | 0 | 6.5 | 1 | 6.5 | 0 | 6.7 | 6.7
| 3.0.6(CP 2) | 3.0.5 - 7 | 0.25 | 0 | 10.7 | 1 | 10.7 | 0 | 11 | 11
| 3.0.6(CP 2) | 3.0.5 - Access Point | 0.25 | 0 | 16 | 1 | 16 | 0 | 16.4 | 16.4
| 3.0.6(CP 2) | 3.0.7 - 1 | 0.25 | 0 | 7.2 | 1 | 7.2 | 0 | 7.4 | 7.4
| 3.0.6(CP 2) | 3.0.7 - 2 | 0.25 | 0 | 7.8 | 1 | 7.8 | 0 | 8 | 8
| 3.0.6(CP 2) | 3.0.7 - 3 | 0.25 | 0 | 11.3 | 1 | 11.3 | 0 | 11.6 | 11.6
| 3.0.6(CP 2) | 3.0.7 - 4 | 0.25 | 0 | 15.5 | 1 | 15.5 | 0 | 15.9 | 15.9
| 3.0.6(CP 2) | 3.0.7 - 5 | 0.25 | 0 | 12.4 | 1 | 12.4 | 0 | 12.7 | 12.7
| 3.0.6(CP 2) | 3.0.7 - 6 | 0.25 | 0 | 15.9 | 1 | 15.9 | 0 | 16.3 | 16.3
| 3.0.6(CP 2) | 3.0.7 - 7 | 0.25 | 0 | 20.1 | 1 | 20.1 | 0 | 20.6 | 20.6
| 3.0.4(CP 3) | 3.0.4 - 1 | 0.25 | 0 | 6.7 | 1 | 6.7 | 0 | 6.9 | 6.9
| 3.0.4(CP 3) | 3.0.4 - 2 | 0.25 | 0 | 9.8 | 1 | 9.8 | 0 | 10 | 10
| 3.0.4(CP 3) | 3.0.4 - 3 | 0.25 | 0 | 1.5 | 1 | 1.5 | 0 | 1.6 | 1.6
| 3.0.4(CP 3) | 3.0.4 - 4 | 0.25 | 0 | 4.6 | 1 | 4.6 | 0 | 4.7 | 4.7
| 3.0.4(CP 3) | 3.0.4 - 5 | 0.25 | 0 | 3.3 | 1 | 3.3 | 0 | 3.4 | 3.4
| 3.0.4(CP 3) | 3.0.3 - 1 | 0.25 | 0 | 12.4 | 1 | 12.4 | 0 | 12.7 | 12.7
| 3.0.4(CP 3) | 3.0.3 - 2 | 0.25 | 0 | 15.5 | 1 | 15.5 | 0 | 15.9 | 15.9
| 3.0.4(CP 3) | 3.0.3 - 3 | 0.25 | 0 | 7.2 | 1 | 7.2 | 0 | 7.4 | 7.4
| 3.0.4(CP 3) | 3.0.3 - 4 | 0.25 | 0 | 10.3 | 1 | 10.3 | 0 | 10.6 | 10.6
| 3.0.2(CP 4) | 3.0.2 - 1 | 0.25 | 0 | 6.7 | 1 | 6.7 | 0 | 6.9 | 6.9
| 3.0.2(CP 4) | 3.0.2 - 2 | 0.25 | 0 | 9.8 | 1 | 9.8 | 0 | 10 | 10
| 3.0.2(CP 4) | 3.0.2 - 3 | 0.25 | 0 | 1.5 | 1 | 1.5 | 0 | 1.6 | 1.6
| 3.0.2(CP 4) | 3.0.2 - 4 | 0.25 | 0 | 4.6 | 1 | 4.6 | 0 | 4.7 | 4.7
| 3.0.2(CP 4) | 3.0.1 - 1 | 0.25 | 0 | 12.4 | 1 | 12.4 | 0 | 12.7 | 12.7
| 3.0.2(CP 4) | 3.0.1 - 2 | 0.25 | 0 | 15.5 | 1 | 15.5 | 0 | 15.9 | 15.9
| 3.0.2(CP 4) | 3.0.1 - 3 | 0.25 | 0 | 7.2 | 1 | 7.2 | 0 | 7.4 | 7.4
| 3.0.2(CP 4) | 3.0.1 - 4 | 0.25 | 0 | 10.3 | 1 | 10.3 | 0 | 10.6 | 10.6
770
Note on F18: [Comentário por tópicos] A sua versão do Excel permite-lhe ler este comentário por tópicos. No entanto, as edições feitas ao comentário serão removidas se o ficheiro for aberto numa versão mais recente do Excel. Saiba mais: https://go.microsoft.com/fwlink/?linkid=870924 Comentário: Distance to outlet
Note on G18: [Comentário por tópicos] A sua versão do Excel permite-lhe ler este comentário por tópicos. No entanto, as edições feitas ao comentário serão removidas se o ficheiro for aberto numa versão mais recente do Excel. Saiba mais: https://go.microsoft.com/fwlink/?linkid=870924 Comentário: Cable Redundancy
Note on B19: [Comentário por tópicos] A sua versão do Excel permite-lhe ler este comentário por tópicos. No entanto, as edições feitas ao comentário serão removidas se o ficheiro for aberto numa versão mais recente do Excel. Saiba mais: https://go.microsoft.com/fwlink/?linkid=870924 Comentário: CAMPUS CROSS-CONNECT(Fiber cable)

## Totals
Total CAT7 STP cable for Building 3
1670.1 | Meters
Total Fiber cable for Building 3
85.5 | Meters
Consolidation Points | Location | Number of Connections
CP1 Floor 0 | 3.0.8 | 5
CP2 Floor 0 | 3.0.6 | 21
CP3 Floor 0 | 3.0.4 | 9
CP4 Floor 0 | 3.0.2 | 8
CP1 Floor 1 | 3.1.8 | 18
CP2 Floor 1 | 3.1.5 | 10
CP3 Floor 1 | 3.1.3 | 10
CP4 Floor 1 | 3.1.2 | 12
Structure | Location | Equipment Needed
HC Floor 0 | 4.0.5 | 2U Switch CAT7 | Patch Cord number | 1U | 24
|  | 2U Patch Panel CAT7 | 14 | 2U | 48
12U Rack
HC Floor 1 | 4.1.6 | 2U Switch CAT7 | Patch Cord Number
|  | 2U Patch Panel CAT7 | 12 | 6U
|  | 12U Rack |  | 12U
CP1 Floor 0 | 3.0.8 | 1U Switch CAT7 | Patch Cord Number
|  | 1U Patch Panel CAT7 | 5
6U Rack
CP2 Floor 0 | 3.0.6 | 2U Switch CAT7 | Patch Cord Number
|  | 2U Patch Panel CAT7 | 21
12U Rack
CP3 Floor 0 | 3.0.4 | 1U Switch CAT7 | Patch Cord Number
|  | 1U Patch Panel CAT7 | 9
6U Rack
CP4 Floor 0 | 3.0.2 | 1U Switch CAT7 | Patch Cord Number
|  | 1U Patch Panel CAT7 | 8
6U Rack
CP1 Floor 1 | 3.1.8 | 2U Switch CAT7 | Patch Cord Number
|  | 2U Patch Panel CAT7 | 18
12U Rack
CP2 Floor 1 | 3.1.5 | 1U Switch CAT7 | Patch Cord Number
|  | 1U Patch Panel CAT7 | 10
6U Rack
CP3 Floor 1 | 3.1.3 | 1U Switch CAT7 | Patch Cord Number
|  | 1U Patch Panel CAT7 | 10
6U Rack
CP4 Floor 1 | 3.1.2 | 1U Switch CAT7 | Patch Cord Number
|  | 1U Patch Panel CAT7 | 12
6U Rack
IC | 3.0.9 | 1U Switch Fiber | Patch Cord Number
|  | 1U Patch Panel Fiber | 2
1U Rack
Total Building Equipment
|  | 2U Switch CAT7 | 4
|  | 1U Switch CAT7 | 6
|  | 2U Patch Panel CAT7 | 4
|  | 1U Patch Panel CAT7 | 6
|  | 12U Rack | 5
|  | 6U Rack | 6
|  | Patch Cord Number | 121
|  | Female RJ45 | 93

## Floor1_CableCalculations
Floor 1 Cable Calculations
| (m) | Scale | (cm)
| 5 | = | 5.1
| 1 | = | 0.98039 | Cable Length
| Source | Destination | Height Multiplier | Room Common Point (cm) | Distance (cm) | Cable Multiplier | Total (cm) | Room (m) | Outlet (m) | Total (m)
| 3.1.10(HC) | 3.1.8(CP 1) | 2 | 0 | 19 | 3 | 19 | 0 | 19.4 | 58.2
| 3.1.10(HC) | 3.1.5(CP 2) | 2 | 0 | 31.4 | 3 | 31.4 | 0 | 32.1 | 96.1
| 3.1.10(HC) | 3.1.3(CP 3) | 2 | 0 | 26.4 | 3 | 26.4 | 0 | 27 | 80.8
| 3.1.10(HC) | 3.1.2(CP 4) | 2 | 0 | 38.5 | 3 | 38.5 | 0 | 39.3 | 117.9
| 3.1.8(CP 1) | 3.1.8 - 1 | 0.25 | 0 | 2.5 | 1 | 2.5 | 0 | 2.6 | 2.6
| 3.1.8(CP 1) | 3.1.8 - 2 | 0.25 | 0 | 2.8 | 1 | 2.8 | 0 | 2.9 | 2.9
| 3.1.8(CP 1) | 3.1.8 - 3 | 0.25 | 0 | 10.2 | 1 | 10.2 | 0 | 10.5 | 10.5
| 3.1.8(CP 1) | 3.1.8 - 4 | 0.25 | 0 | 12.7 | 1 | 12.7 | 0 | 13 | 13
| 3.1.8(CP 1) | 3.1.8 - 5 | 0.25 | 0 | 16.4 | 1 | 16.4 | 0 | 16.8 | 16.8
| 3.1.8(CP 1) | 3.1.8 - 6 | 0.25 | 0 | 20.4 | 1 | 20.4 | 0 | 20.9 | 20.9
| 3.1.8(CP 1) | 3.1.9 - 1 | 0.25 | 0 | 11.6 | 1 | 11.6 | 0 | 11.9 | 11.9
| 3.1.8(CP 1) | 3.1.9 - 2 | 0.25 | 0 | 16.6 | 1 | 16.6 | 0 | 17 | 17
| 3.1.8(CP 1) | 3.1.9 - 3 | 0.25 | 0 | 20.2 | 1 | 20.2 | 0 | 20.7 | 20.7
| 3.1.8(CP 1) | 3.1.9 - 4 | 0.25 | 0 | 21.5 | 1 | 21.5 | 0 | 22 | 22
| 3.1.8(CP 1) | 3.1.9 - 5 | 0.25 | 0 | 19 | 1 | 19 | 0 | 19.4 | 19.4
| 3.1.8(CP 1) | 3.1.9 - 6 | 0.25 | 0 | 14.6 | 1 | 14.6 | 0 | 14.9 | 14.9
| 3.1.8(CP 1) | 3.1.7 - 1 | 0.25 | 0 | 1.9 | 1 | 1.9 | 0 | 2 | 2
| 3.1.8(CP 1) | 3.1.7 - 2 | 0.25 | 0 | 4.4 | 1 | 4.4 | 0 | 4.5 | 4.5
| 3.1.8(CP 1) | 3.1.7 - 3 | 0.25 | 0 | 8.7 | 1 | 8.7 | 0 | 8.9 | 8.9
| 3.1.8(CP 1) | 3.1.7 - 4 | 0.25 | 0 | 12.7 | 1 | 12.7 | 0 | 13 | 13
| 3.1.8(CP 1) | 3.1.7 - 5 | 0.25 | 0 | 5.5 | 1 | 5.5 | 0 | 5.7 | 5.7
| 3.1.8(CP 1) | 3.1.7 - 6 | 0.25 | 0 | 11.6 | 1 | 11.6 | 0 | 11.9 | 11.9
| 3.1.5(CP 2) | 3.1.5 - 1 | 0.25 | 0 | 2.2 | 1 | 2.2 | 0 | 2.3 | 2.3
| 3.1.5(CP 2) | 3.1.5 - 2 | 0.25 | 0 | 5.1 | 1 | 5.1 | 0 | 5.3 | 5.3
| 3.1.5(CP 2) | 3.1.5 - 3 | 0.25 | 0 | 8.9 | 1 | 8.9 | 0 | 9.1 | 9.1
| 3.1.5(CP 2) | 3.1.5 - 4 | 0.25 | 0 | 10.8 | 1 | 10.8 | 0 | 11.1 | 11.1
| 3.1.5(CP 2) | 3.1.5 - 5 | 0.25 | 0 | 7.9 | 1 | 7.9 | 0 | 8.1 | 8.1
| 3.1.5(CP 2) | 3.1.4 - 1 | 0.25 | 0 | 5.4 | 1 | 5.4 | 0 | 5.6 | 5.6
| 3.1.5(CP 2) | 3.1.4 - 2 | 0.25 | 0 | 2.5 | 1 | 2.5 | 0 | 2.6 | 2.6
| 3.1.5(CP 2) | 3.1.4 - 3 | 0.25 | 0 | 9.2 | 1 | 9.2 | 0 | 9.4 | 9.4
| 3.1.5(CP 2) | 3.1.4 - 4 | 0.25 | 0 | 11.1 | 1 | 11.1 | 0 | 11.4 | 11.4
| 3.1.5(CP 2) | 3.1.4 - 5 | 0.25 | 0 | 8.2 | 1 | 8.2 | 0 | 8.4 | 8.4
| 3.1.5(CP 2) | 3.1.4 - Access Point | 0.25 | 0 | 6.7 | 1 | 6.7 | 0 | 6.9 | 6.9
| 3.1.3(CP 3) | 3.1.3 - 1 | 0.25 | 0 | 2.3 | 1 | 2.3 | 0 | 2.4 | 2.4
| 3.1.3(CP 3) | 3.1.3 - 2 | 0.25 | 0 | 14.9 | 1 | 14.9 | 0 | 15.2 | 15.2
| 3.1.3(CP 3) | 3.1.3 - 3 | 0.25 | 0 | 12.4 | 1 | 12.4 | 0 | 12.7 | 12.7
| 3.1.3(CP 3) | 3.1.3 - 4 | 0.25 | 0 | 9.5 | 1 | 9.5 | 0 | 9.7 | 9.7
| 3.1.3(CP 3) | 3.1.3 - 5 | 0.25 | 0 | 4.7 | 1 | 4.7 | 0 | 4.8 | 4.8
| 3.1.3(CP 3) | 3.1.6 - 1 | 0.25 | 0 | 1.9 | 1 | 1.9 | 0 | 2 | 2
| 3.1.3(CP 3) | 3.1.6 - 2 | 0.25 | 0 | 3.4 | 1 | 3.4 | 0 | 3.5 | 3.5
| 3.1.3(CP 3) | 3.1.6 - 3 | 0.25 | 0 | 7.5 | 1 | 7.5 | 0 | 7.7 | 7.7
| 3.1.3(CP 3) | 3.1.6 - 4 | 0.25 | 0 | 10.4 | 1 | 10.4 | 0 | 10.7 | 10.7
| 3.1.3(CP 3) | 3.1.6 - 5 | 0.25 | 0 | 15.2 | 1 | 15.2 | 0 | 15.6 | 15.6
| 3.1.2(CP 4) | 3.1.2 - 1 | 0.25 | 0 | 2.6 | 1 | 2.6 | 0 | 2.7 | 2.7
| 3.1.2(CP 4) | 3.1.2 - 2 | 0.25 | 0 | 5.1 | 1 | 5.1 | 0 | 5.3 | 5.3
| 3.1.2(CP 4) | 3.1.2 - 3 | 0.25 | 0 | 9 | 1 | 9 | 0 | 9.2 | 9.2
| 3.1.2(CP 4) | 3.1.2 - 4 | 0.25 | 0 | 12.2 | 1 | 12.2 | 0 | 12.5 | 12.5
| 3.1.2(CP 4) | 3.1.2 - 5 | 0.25 | 0 | 17.6 | 1 | 17.6 | 0 | 18 | 18
| 3.1.2(CP 4) | 3.1.2 - 6 | 0.25 | 0 | 24.6 | 1 | 24.6 | 0 | 25.1 | 25.1
| 3.1.2(CP 4) | 3.1.1 - 1 | 0.25 | 0 | 24.45 | 1 | 24.45 | 0 | 25 | 25
| 3.1.2(CP 4) | 3.1.1 - 2 | 0.25 | 0 | 19.05 | 1 | 19.05 | 0 | 19.5 | 19.5
| 3.1.2(CP 4) | 3.1.1 - 3 | 0.25 | 0 | 16.55 | 1 | 16.55 | 0 | 16.9 | 16.9
| 3.1.2(CP 4) | 3.1.1 - 4 | 0.25 | 0 | 12.65 | 1 | 12.65 | 0 | 13 | 13
| 3.1.2(CP 4) | 3.1.1 - 5 | 0.25 | 0 | 9.45 | 1 | 9.45 | 0 | 9.7 | 9.7
| 3.1.2(CP 4) | 3.1.1 - 6 | 0.25 | 0 | 6.95 | 1 | 6.95 | 0 | 7.1 | 7.1
900.1
Note on F17: [Comentário por tópicos] A sua versão do Excel permite-lhe ler este comentário por tópicos. No entanto, as edições feitas ao comentário serão removidas se o ficheiro for aberto numa versão mais recente do Excel. Saiba mais: https://go.microsoft.com/fwlink/?linkid=870924 Comentário: Distance to outlet
Note on G17: [Comentário por tópicos] A sua versão do Excel permite-lhe ler este comentário por tópicos. No entanto, as edições feitas ao comentário serão removidas se o ficheiro for aberto numa versão mais recente do Excel. Saiba mais: https://go.microsoft.com/fwlink/?linkid=870924 Comentário: Cable Redundancy