## Sheet1
Building 4 - Ground Floor
Room List | Length(cm) | Width(cm) | Length(m) | Width(m) | Height(m) | Area(m²) | Nº Outlets p/Room |  | Tool Used for measurements
4.0.1 | 7.4 | 5.5 | 7.4 | 5.5 | 4 | 40.7 | 8.2
4.0.2 | 8.5 | 3.3 | 8.5 | 3.3 | 4 | 28.05 | 5.7 |  | Centimeter (cm) | Meter(m) |  |  | Inner Total Size (cm) | Inner Total Size (m)
4.0.3 | 8.5 | 3.3 | 8.5 | 3.3 | 4 | 28.05 | 5.7 |  | 5 | 5 |  | width | 19.5 | 19.5
4.0.4 | 8.5 | 6.3 | 8.5 | 6.3 | 4 | 53.55 | 11.8 |  | 1 | 1 |  | length | 19.5 | 19.5
4.0.5 (Storage) | 3.3 | 1.5 | 3.3 | 1.5 | 4 | 4.95 | -
4.0.6 | 3.3 | 4.1 | 3.3 | 4.1 | 4 | 13.53 | 3.8 |  | *There's a removable ceilling with the height of 0.5 meters
4.0.7 | 3.3 | 3.8 | 3.3 | 3.8 | 4 | 12.54 | 3.6 |  | 0.5
WC | 3.3 | 2.5 | 3.3 | 2.5 | 4 | 8.25 | -
WC | 3.3 | 2.5 | 3.3 | 2.5 | 4 | 8.25 | - |  | Outlets p/m² | m² |  | Floor cable height to wall raceway |  | Ceilling height to wall raceway
[7 empty] | 38.8 |  | 1 | 5 |  | 1 |  | 1.5
[9 empty] | 2 | 10
Building 4 - Floor One
Room List | Length(cm) | Width(cm) | Length(m) | Width(m) | Height(m)* | Area(m²) | Nº Outlets p/Room |  | Redundancy cable CAT7 |  | Redundancy to CP |  | Redundancy cable Fiber
4.1.1 | 15.9 | 5.5 | 15.9 | 5.5 | 3 | 87.45 | 18 |  | 1 |  | 4 |  | 2
4.1.2 | 8.1 | 4.4 | 8.1 | 4.4 | 3 | 35.64 | 8.2
4.1.3 | 8.6 | 3.4 | 8.6 | 3.4 | 3 | 29.24 | 5.9
4.1.4 | 8.1 | 2.6 | 8.1 | 2.6 | 3 | 21.06 | 4.3 |  | Consolidation Points | Location | Number of Connections
4.1.5 | 8.6 | 3.4 | 8.6 | 3.4 | 3 | 29.24 | 5.9 |  | CP1 | 4.0.6 | 8.4
4.1.6 (Storage) | 3.3 | 2.2 | 3.3 | 2.2 | 3 | 7.26 | - |  | CP2 | 4.0.3 | 23.2
4.1.7 | 8.6 | 6.4 | 8.6 | 6.4 | 3 | 55.04 | 12.1 |  | CP3 | 4.0.1 | 8.2
WC | 2.2 | 1.7 | 2.2 | 1.7 | 3 | 3.74 | - |  | CP4 | 4.1.4 | 12.5
WC | 2.2 | 1.7 | 2.2 | 1.7 | 3 | 3.74 | - |  | CP5 | 4.1.5 | 18
[7 empty] | 55.4 |  | CP6 | 4.1.1 | 23.9
Building 4 - Ground Floor - Cable Calculation |  |  |  | Building 4 - Floor One - Cable Calculation |  |  |  |  | Structure | Location | Equipment Needed
Location | Centimeters | Meters |  | Cable Calculation | Centimeters | Meters |  |  | HC1 | 4.0.5 | 2U Switch CAT7 | Patch Cord number
Room 4.0.6 |  |  |  | Room 4.1.4 | [6 empty] | 2U Patch Panel CAT7 | 14
CAT7 (Floor Passageway) | 21.9 | 22 |  | Ceilling Cable CAT7 | 56.8 | 57 |  |  |  |  | 12U Rack
Wall CAT7 | 23.6 | 24 |  | Wall CAT7 | 41.35 | 42 |  |  | HC2 | 4.1.6 | 2U Switch CAT7 | Patch Cord Number
Room 4.0.7 |  |  |  | Room 4.1.2 | [6 empty] | 2U Patch Panel CAT7 | 14
Wall CAT7 | 23.4 | 24 |  | Wall CAT7 | 59.2 | 60 |  |  |  |  | 12U Rack
Room 4.0.4 |  |  |  | Room 4.1.7 |  |  |  |  | CP1 | 4.0.6 | 1U Switch CAT7 | Patch Cord Number
Wall CAT7 | 129.5 | 130 |  | Ceilling Cable CAT7 | 11 | 11 |  |  |  |  | 1U Patch Panel CAT7 | 8.4
Room 4.0.3 |  |  |  | Floor CAT7 | 5.1 | 6 | Total Room CAT7 |  |  |  | 6U Rack
CAT7 (Floor Passageway) | 42 | 42 |  | Wall CAT7 | 113.45 | 114 | 120 | Meters | CP2 | 4.0.3 | 2U Switch CAT7 | Patch Cord Number
Wall CAT7 | 39 | 39 |  | Room 4.1.5 | [6 empty] | 2U Patch Panel CAT7 | 23.2
Room 4.0.2 |  |  |  | Wall CAT7 | 35.55 | 36 |  |  |  |  | 12U Rack
CAT7 (Floor Passageway) | 24 | 24 |  | Room 4.1.3 |  |  |  |  | CP3 | 4.0.1 | 1U Switch CAT7 | Patch Cord Number
Wall CAT7 | 35.8 | 36 |  | Wall CAT7 | 35.55 | 36 |  |  |  |  | 1U Patch Panel CAT7 | 8.2
Room 4.0.1 |  |  |  | Room 4.1.1 | [6 empty] | 6U Rack
Wall CAT7 | 47.2 | 48 |  | Wall CAT7 | 126.7 | 127 | Total Room CAT7 |  | CP4 | 4.1.4 | 2U Switch CAT7 | Patch Cord Number
|  |  |  | Floor CAT7 | 37.4 | 38 | 165 | Meters |  |  | 2U Patch Panel CAT7 | 12.5
Connection between HC1 and CP1 | [10 empty] | 12U Rack
Floor Passageway CAT7 | 12 | 12 |  | Connection between HC2 and CP4 |  |  |  |  | CP5 | 4.1.5 | 2U Switch CAT7 | Patch Cord Number
|  |  |  | Ceilling Cable CAT7 | 60 | 60 |  |  |  |  | 2U Patch Panel CAT7 | 18
Connection between HC1 and CP2 | [10 empty] | 12U Rack
Floor Passageway CAT7 | 56 | 56 |  | Connection between HC2 and CP5 |  |  |  |  | CP6 | 4.1.1 | 2U Switch CAT7 | Patch Cord Number
|  |  |  | Ceilling Cable CAT7 | 84 | 84 |  |  |  |  | 2U Patch Panel CAT7 | 23.9
Connection between HC1 and CP3 | [10 empty] | 12U Rack
Floor Passageway CAT7 | 74 | 74 |  | Connection between HC2 and CP6 |  |  |  |  | IC | 4.0.5 | 2U Switch Fiber | Patch Cord Number
|  |  |  | Ceilling Cable CAT7 | 84 | 84 |  |  |  |  | 2U Patch Panel Fiber | 4
12U Rack
Total CAT7 | 528.4 | 529 |  | Total CAT7 | 750.1 | 751
Total Fiber | 37.4 | 38 | [8 empty] | Total Building Equipment
[11 empty] | 2U Switch CAT7 | 6
[11 empty] | 1U Switch CAT7 | 2
|  |  |  | Total CAT7 Cable for building4 | [6 empty] | 2U Patch Panel CAT7 | 6
|  |  |  | 1280 | Meters | [5 empty] | 1U Patch Panel CAT7 | 2
|  |  |  | Total Fiber Cable for building4 | [6 empty] | 12U Rack | 7
|  |  |  | 38 | Meters | [5 empty] | 6U Rack | 2
[11 empty] | Patch Cord Number | 126.2
[11 empty] | Female RJ45 | 94.2