## calc
Building 5 - Ground Floor
Room List | Length(cm) | Width(cm) | Length(m) | Width(m) | Height(m) | Area(m²) | Outlets (calculated) |  |  | Tool Used for measurements
5.0.1 | 6.4 | 7.1 | 7.8049 | 8.6585 | 4 | 67.5788 | 14
5.0.2 | 1.8 | 2.7 | 2.1951 | 3.2927 | 4 | 7.2278 | n/a |  |  | Centimeter (cm) |  | Meter(m) |  |  | Inner Total Size (cm) | Inner Total Size (m)
5.0.3 | 3.2 | 2.5 | 3.9024 | 3.0488 | 4 | 11.8977 | 3 |  |  | 4.1 | = | 5 |  | width | 16 | 19.5122 | [8 empty] | ports
5.0.4 | 3.2 | 2.5 | 3.9024 | 3.0488 | 4 | 11.8977 | 3 |  |  | 1 | = | 1.2195 |  | length | 16 | 19.5122 |  |  |  |  | Structure | Equipment Needed |  | 1U | 24
5.0.5 | 3.2 | 2.3 | 3.9024 | 2.8049 | 4 | 10.9459 | 3 | [6 empty] | height | 3.28 | 4 |  |  |  |  | HC (floor 0) | 1U Switch CAT7 | Patch Cord number | 2U | 48
5.0.6 | 3.2 | 2.3 | 3.9024 | 2.8049 | 4 | 10.9459 | 3 | [14 empty] | 1U Patch Panel CAT7 | 6
5.0.7 | 6.8 | 2.7 | 8.2927 | 3.2927 | 4 | 27.3052 | 6 | [14 empty] | 6U Rack
5.0.8 | 4.3 | 2.3 | 5.2439 | 2.8049 | 4 | 14.7085 | 3 | [5 empty] | Consolidation Points | Number of Connections
5.0.9 | 4.3 | 2.3 | 5.2439 | 2.8049 | 4 | 14.7085 | 3 | [13 empty] | HC (floor 1) | 1U Switch CAT7 | Patch Cord Number
5.0.10 | 4.3 | 2.5 | 5.2439 | 3.0488 | 4 | 15.9875 | 4 | [5 empty] | CP (5.0.6) | 26 | [7 empty] | 1U Patch Panel CAT7 | 6
5.0.11 | 4.3 | 2.5 | 5.2439 | 3.0488 | 4 | 15.9875 | 4 | [5 empty] | CP (5.0.9) | 24 | [7 empty] | 6U Rack
5.0.12 | 4.3 | 2.5 | 5.2439 | 3.0488 | 4 | 15.9875 | 4 | [5 empty] | CP (5.1.2) | 18
WC | 2 | 2.7 | 2.439 | 3.2927 | 4 | 8.0309 | n/a | [5 empty] | CP (5.1.6) | 24 | [6 empty] | CP (5.0.6) | 2U Switch CAT7 | Patch Cord Number
WC | 2 | 2.7 | 2.439 | 3.2927 | 4 | 8.0309 | n/a | [14 empty] | 2U Patch Panel CAT7 | 26
[6 empty] | total: | 50 | [14 empty] | 12U Rack
[21 empty] | CP (5.0.9) | 2U Switch CAT7 | Patch Cord Number
Building 5 - Floor One | [21 empty] | 2U Patch Panel CAT7 | 24
Room List | Length(cm) | Width(cm) | Length(m) | Width(m) | Height(m) | Area(m²) | Outlets (calculated) | [14 empty] | 12U Rack
5.1.1 | 2.9 | 5.2 | 3.5366 | 6.3415 | 3 | 22.4271 | 5
5.1.2 | 3.1 | 5.2 | 3.7805 | 6.3415 | 3 | 23.9738 | 5 | [13 empty] | CP (5.1.2) | 2U Switch CAT7 | Patch Cord Number
5.1.3 | 3.1 | 5.2 | 3.7805 | 6.3415 | 3 | 23.9738 | 5 | [14 empty] | 2U Patch Panel CAT7 | 18
5.1.4 | 4.3 | 2.7 | 5.2439 | 3.2927 | 3 | 17.2665 | 4 | [14 empty] | 12U Rack
5.1.5 | 4.3 | 2.7 | 5.2439 | 3.2927 | 3 | 17.2665 | 4
5.1.6 | 4.3 | 2.9 | 5.2439 | 3.5366 | 3 | 18.5455 | 4 | [13 empty] | CP (5.1.6) | 2U Switch CAT7 | Patch Cord Number
5.1.7 | 4.3 | 2.9 | 5.2439 | 3.5366 | 3 | 18.5455 | 4 | [14 empty] | 2U Patch Panel CAT7 | 24
5.1.8 | 6.7 | 3.6 | 8.1707 | 4.3902 | 3 | 35.8715 | 8 | [14 empty] | 12U Rack
5.1.9 | 1.7 | 3.6 | 2.0732 | 4.3902 | 3 | 9.1017 | n/a
5.1.10 | 3.1 | 2.9 | 3.7805 | 3.5366 | 3 | 13.37 | 3 | [13 empty] | IC | 1U Switch Fiber
WC | 2 | 2.7 | 2.439 | 3.2927 | 3 | 8.0309 | n/a | [14 empty] | 1U Patch Panel Fiber
WC | 2 | 2.7 | 2.439 | 3.2927 | 3 | 8.0309 | n/a | [14 empty] | 6U Rack
[6 empty] | total: | 42
[22 empty] | Percentage of error | 0.2
Total Building Equipment
[22 empty] | 2U Switch CAT7 | 4
|  | Floor 0 | [11 empty] | Floor 1 | [7 empty] | 1U Switch CAT7 | 2
[22 empty] | 2U Patch Panel CAT7 | 4
[22 empty] | 1U Patch Panel CAT7 | 2
|  | Length from MC to IC | [5 empty] | Total copper cable length of floor 0 | [5 empty] | Length from MC to IC |  |  |  |  | Total copper cable length of floor 1 |  |  | 1U Switch Fiber | 1
|  | Length (m) | Height increment | Multiplier | Total length (m) | [8 empty] | Length (m) | Height increment | Multiplier | Total length (m) |  |  |  |  | 1U Patch Panel Fiber | 1
[8 empty] | 706.6 | [10 empty] | 608 |  |  | 12U Rack | 5
|  | 9.4 | 1 | 2 | 20.8 | [8 empty] | 0 | 0 | 0 | 0 |  |  |  |  | 6U Rack | 1
[22 empty] | Patch Cord Number | 104
[22 empty] | Female RJ45 | 92
[8 empty] | Total optic cable length of floor 0 | [10 empty] | Total optic cable length of floor 1 |  |  | CAT7 cable length (m) | 1577.52
|  | Length from IC to HC | [11 empty] | Length from IC to HC | [7 empty] | Fiber cable length (m) | 24.96
|  | Length (m) | Height increment | Multiplier | Total length (m) |  |  | 20.8 | [5 empty] | Length (m) | Height increment | Multiplier | Total length (m) |  | 0
|  | 0.5 | 0 | 3 | 1.5 | [8 empty] | 0.5 | 4.5 | 3 | 15
|  | length from HC to CP(509) | [11 empty] | length from HC to CP(5.1.2)
|  | Length (m) | Height increment | Multiplier | Total length (m) | [8 empty] | Length (m) | Height increment | Multiplier | Total length (m)
|  | 15 | 1.5 | 3 | 49.5 | [8 empty] | 27.4 | 2 | 3 | 88.2
|  | length from HC to CP(506) | [11 empty] | length from HC to CP(5.1.6)
|  | Length (m) | Height increment | Multiplier | Total length (m) | [8 empty] | Length (m) | Height increment | Multiplier | Total length (m)
|  | 38.5 | 1.5 | 3 | 120 | [8 empty] | 20.1 | 2 | 3 | 66.3
|  | Room 5.0.1 (from CP in 5.0.6 to outlets in 5.0.1) | [6 empty] | Rooms | Cable length (m) |  |  |  | Room 5.1.1 (from CP in 5.1.2 to outlets in 5.1.1) | [5 empty] | Rooms | Cable length (m)
|  | Outlet # | Length | height increment | Multiplier | Total length |  |  | 5.0.1 | 139.4 |  |  |  | Outlet # | Length | height increment | Multiplier | Total length |  | 5.1.1 | 53.9
[9 empty] | 5.0.3 | 53.4 | [9 empty] | 5.1.2 | 23.3
|  | 1 | 1.8 | 2.5 | 1 | 4.3 |  |  | 5.0.4 | 31.8 |  |  |  | 1 | 5.4 | 2.5 | 1 | 7.9 |  | 5.1.3 | 45.9
|  | 2 | 4.2 | 2.5 | 1 | 6.7 |  |  | 5.0.5 | 22.3 |  |  |  | 2 | 7.9 | 2.5 | 1 | 10.4 |  | 5.1.4 | 41
|  | 3 | 7.2 | 2.5 | 1 | 9.7 |  |  | 5.0.6 | 7.7 |  |  |  | 3 | 6.1 | 2.5 | 1 | 8.6 |  | 5.1.5 | 25.4
|  | 4 | 10.7 | 2.5 | 1 | 13.2 |  |  | 5.0.7 | 84 |  |  |  | 4 | 9.6 | 2.5 | 1 | 12.1 |  | 5.1.6 | 15.2
|  | 5 | 1.3 | 2.5 | 1 | 3.8 |  |  | 5.0.8 | 26.8 |  |  |  | 5 | 12.4 | 2.5 | 1 | 14.9 |  | 5.1.7 | 40.3
|  | 6 | 3.3 | 2.5 | 1 | 5.8 |  |  | 5.0.9 | 20.8 | [6 empty] | total: | 53.9 |  | 5.1.8 | 132
|  | 7 | 7 | 2.5 | 1 | 9.5 |  |  | 5.0.10 | 29.1 | [9 empty] | 5.1.10 | 61.5
|  | 8 | 8.6 | 2.5 | 1 | 11.1 |  |  | 5.0.11 | 47.9
|  | 9 | 10 | 2.5 | 1 | 12.5 |  |  | 5.0.12 | 72.4
|  | 10 | 5.4 | 2.5 | 1 | 7.9 | [7 empty] | Room 5.1.2 (from CP in 5.1.2 to outlets in 5.1.2)
|  | 11 | 7.4 | 2.5 | 1 | 9.9 | [7 empty] | Outlet # | Length | height increment | Multiplier | Total length
|  | 12 | 9.5 | 2.5 | 1 | 12
|  | 13 | 12.5 | 2.5 | 1 | 15 | [7 empty] | 1 | 1.6 | 0.5 | 1 | 2.1
|  | 14 | 15.5 | 2.5 | 1 | 18 | [7 empty] | 2 | 4.7 | 0.5 | 1 | 5.2
[5 empty] | total: | 139.4 | [7 empty] | 3 | 7.4 | 0.5 | 1 | 7.9
[14 empty] | 4 | 2.2 | 0.5 | 1 | 2.7
[14 empty] | 5 | 4.9 | 0.5 | 1 | 5.4
[17 empty] | total: | 23.3
Room 5.0.3 (from CP in 5.0.6 to outlets in 5.0.3)
|  | Outlet # | Length | height increment | Multiplier | Total length
|  | 1 | 9.9 | 2.5 | 1 | 12.4 | [7 empty] | Room 5.1.3 (from CP in 5.1.2 to outlets in 5.1.3)
|  | 2 | 13.8 | 2.5 | 1 | 16.3 | [7 empty] | Outlet # | Length | height increment | Multiplier | Total length
|  | 3 | 10.5 | 2.5 | 1 | 13
|  | Wi-Fi out | 9.2 | 2.5 | 1 | 11.7 | [7 empty] | 1 | 2.9 | 2.5 | 1 | 5.4
[5 empty] | total: | 53.4 | [7 empty] | 2 | 6.2 | 2.5 | 1 | 8.7
[14 empty] | 3 | 8.7 | 2.5 | 1 | 11.2
|  | Room 5.0.4 (from CP in 5.0.6 to outlets in 5.0.4) | [11 empty] | 4 | 6.4 | 2.5 | 1 | 8.9
|  | Outlet # | Length | height increment | Multiplier | Total length | [7 empty] | 5 | 9.2 | 2.5 | 1 | 11.7
[17 empty] | total: | 45.9
|  | 1 | 6.7 | 2.5 | 1 | 9.2
|  | 2 | 9.9 | 2.5 | 1 | 12.4
|  | 3 | 7.7 | 2.5 | 1 | 10.2
[5 empty] | total: | 31.8 | [7 empty] | Room 5.1.4 (from CP in 5.1.6 to outlets in 5.1.4)
[14 empty] | Outlet # | Length | height increment | Multiplier | Total length
|  | Room 5.0.5 (from CP in 5.0.6 to outlets in 5.0.5) | [11 empty] | 1 | 4.7 | 2.5 | 1 | 7.2
|  | Outlet # | Length | height increment | Multiplier | Total length | [7 empty] | 2 | 8.2 | 2.5 | 1 | 10.7
[14 empty] | 3 | 11.1 | 2.5 | 1 | 13.6
|  | 1 | 3.5 | 2.5 | 1 | 6 | [7 empty] | 4 | 7 | 2.5 | 1 | 9.5
|  | 2 | 7.2 | 2.5 | 1 | 9.7 | [10 empty] | total: | 41
|  | 3 | 4.1 | 2.5 | 1 | 6.6
[5 empty] | total: | 22.3
Room 5.1.5 (from CP in 5.1.6 to outlets in 5.1.5)
|  | Room 5.0.6 (from CP in 5.0.6 to outlets in 5.0.6) | [11 empty] | Outlet # | Length | height increment | Multiplier | Total length
|  | Outlet # | Length | height increment | Multiplier | Total length
[14 empty] | 1 | 1.5 | 2.5 | 1 | 4
|  | 1 | 0.4 | 0.5 | 1 | 0.9 | [7 empty] | 2 | 4.6 | 2.5 | 1 | 7.1
|  | 2 | 3.6 | 0.5 | 1 | 4.1 | [7 empty] | 3 | 2.9 | 2.5 | 1 | 5.4
|  | 3 | 2.2 | 0.5 | 1 | 2.7 | [7 empty] | 4 | 6.4 | 2.5 | 1 | 8.9
[5 empty] | total: | 7.7 | [10 empty] | total: | 25.4
Room 5.0.7 (from CP in 5.0.9 to outlets in 5.0.7)
|  | Outlet # | Length | height increment | Multiplier | Total length | [7 empty] | Room 5.1.6 (from CP in 5.1.6 to outlets in 5.1.6)
[14 empty] | Outlet # | Length | height increment | Multiplier | Total length
|  | 1 | 16.8 | 2.5 | 1 | 19.3
|  | 2 | 12.5 | 2.5 | 1 | 15 | [7 empty] | 1 | 0.9 | 0.5 | 1 | 1.4
|  | 3 | 9.5 | 2.5 | 1 | 12 | [7 empty] | 2 | 3.8 | 0.5 | 1 | 4.3
|  | 4 | 6.5 | 2.5 | 1 | 9 | [7 empty] | 3 | 2.4 | 0.5 | 1 | 2.9
|  | 5 | 10.5 | 2.5 | 1 | 13 | [7 empty] | 4 | 6.1 | 0.5 | 1 | 6.6
|  | 6 | 13.2 | 2.5 | 1 | 15.7 | [10 empty] | total: | 15.2
[5 empty] | total: | 84
|  | Room 5.0.8 (from CP in 5.0.9 to outlets in 5.0.8) | [11 empty] | Room 5.1.7 (from CP in 5.1.6 to outlets in 5.1.7)
|  | Outlet # | Length | height increment | Multiplier | Total length | [7 empty] | Outlet # | Length | height increment | Multiplier | Total length
|  | 1 | 6.7 | 2.5 | 1 | 9.2 | [7 empty] | 1 | 6.6 | 2.5 | 1 | 9.1
|  | 2 | 4.3 | 2.5 | 1 | 6.8 | [7 empty] | 2 | 4.3 | 2.5 | 1 | 6.8
|  | 3 | 8.3 | 2.5 | 1 | 10.8 | [7 empty] | 3 | 8.2 | 2.5 | 1 | 10.7
[5 empty] | total: | 26.8 | [7 empty] | 4 | 11.2 | 2.5 | 1 | 13.7
[17 empty] | total: | 40.3
Room 5.0.9 (from CP in 5.0.9 to outlets in 5.0.9)
|  | Outlet # | Length | height increment | Multiplier | Total length
Room 5.1.8 (from CP in 5.1.6 to outlets in 5.1.8)
|  | 1 | 6.7 | 0.5 | 1 | 7.2 | [7 empty] | Outlet # | Length | height increment | Multiplier | Total length
|  | 2 | 4.3 | 0.5 | 1 | 4.8
|  | 3 | 8.3 | 0.5 | 1 | 8.8 | [7 empty] | 1 | 9 | 2.5 | 1 | 11.5
[5 empty] | total: | 20.8 | [7 empty] | 2 | 10.9 | 2.5 | 1 | 13.4
[14 empty] | 3 | 12.8 | 2.5 | 1 | 15.3
[14 empty] | 4 | 10 | 2.5 | 1 | 12.5
|  | Room 5.0.10 (from CP in 5.0.9 to outlets in 5.0.10) | [11 empty] | 5 | 13.5 | 2.5 | 1 | 16
|  | Outlet # | Length | height increment | Multiplier | Total length | [7 empty] | 6 | 15.9 | 2.5 | 1 | 18.4
[14 empty] | 7 | 18.1 | 2.5 | 1 | 20.6
|  | 1 | 5.7 | 2.5 | 1 | 8.2 | [7 empty] | 8 | 21.8 | 2.5 | 1 | 24.3
|  | 2 | 4.1 | 2.5 | 1 | 6.6 | [10 empty] | total: | 132
|  | 3 | 7.9 | 2.5 | 1 | 10.4
|  | 4 | 9.6 | 2.5 | 1 | 12.1
[5 empty] | total: | 29.1
Room 5.1.10 (from CP in 5.1.2 to outlets in 5.1.10)
[14 empty] | Outlet # | Length | height increment | Multiplier | Total length
Room 5.0.11 (from CP in 5.0.9 to outlets in 5.0.11)
|  | Outlet # | Length | height increment | Multiplier | Total length | [7 empty] | 1 | 11.2 | 2.5 | 1 | 13.7
[14 empty] | 2 | 15 | 2.5 | 1 | 17.5
|  | 1 | 7.9 | 2.5 | 1 | 10.4 | [7 empty] | 3 | 14.1 | 2.5 | 1 | 16.6
|  | 2 | 10 | 2.5 | 1 | 12.5 | [7 empty] | Wi-Fi out | 11.2 | 2.5 | 1 | 13.7
|  | 3 | 8.1 | 2.5 | 1 | 10.6 | [10 empty] | total: | 61.5
|  | 4 | 11.9 | 2.5 | 1 | 14.4
[5 empty] | total: | 47.9
Room 5.0.12 (from CP in 5.0.9 to outlets in 5.0.12)
|  | Outlet # | Length | height increment | Multiplier | Total length
|  | 1 | 17.9 | 2.5 | 1 | 20.4
|  | 2 | 14.4 | 2.5 | 1 | 16.9
|  | 3 | 14 | 2.5 | 1 | 16.5
|  | 4 | 16.1 | 2.5 | 1 | 18.6
[5 empty] | total: | 72.4