## Data
From | Connector Type | Port | To | Connector Type | Port |  | From | Connector Type | Port | To | Connector Type | Port
RouterCampus | GigabitEthernet | 0/1/0 | MC | GigabitEthernet | 3/1 |  | ICB1 | GigabitEthernet | 8/1 | ICB5 | GigabitEthernet | 5/1
| GigabitEthernet | 0/3/0 | MC | GigabitEthernet | 2/1 |  | ICB2 | GigabitEthernet | 5/1 | ICB1 | GigabitEthernet | 5/1
RouterB1 | GigabitEthernet | 0/1/0 | ICB1 | GigabitEthernet | 6/1 |  | ICB3 | GigabitEthernet | 5/1 | ICB2 | GigabitEthernet | 6/1
| GigabitEthernet | 0/3/0 | ICB1 | GigabitEthernet | 7/1 |  | ICB4 | GigabitEthernet | 6/1 | ICB3 | GigabitEthernet | 6/1
MC | GigabitEthernet | 9/1 | ICB1 | GigabitEthernet | 9/1 |  | ICB5 | GigabitEthernet | 6/1 | ICB4 | GigabitEthernet | 5/1
ICB1 | FastEthernet | 0/1 | HCB1F0 | FastEthernet | 0/1
| FastEthernet | 2/1 | ServerICB1 | FastEthernet | 0 |  | From | Connector Type | Port | To | Connector Type | Port
| FastEthernet | 3/1 | PCICB1 | FastEthernet | 0 |  | ICB1 | GigabitEthernet | 6/1 | RouterB1 | GigabitEthernet | 0/1/0
HCB1F0 | FastEthernet | 1/1 | CP1.0.3 | FastEthernet | 0/1 |  |  | GigabitEthernet | 7/1 |  | GigabitEthernet | 0/3/0
| FastEthernet | 2/1 | CP1.0.4 | FastEthernet | 0/1 |  | ICB2 | GigabitEthernet | 8/1 | RouterB2 | GigabitEthernet | 0/1/0
| FastEthernet | 3/1 | CP1.0.8 | FastEthernet | 0/1 |  |  | GigabitEthernet | 7/1 |  | GigabitEthernet | 0/3/0
| FastEthernet | 4/1 | CP1.0.9 | FastEthernet | 0/1 |  | ICB3 | GigabitEthernet | 8/1 | RouterB3 | GigabitEthernet | 0/1/0
| FastEthernet | 5/1 | CP1.0.10 | FastEthernet | 0/1 |  |  | GigabitEthernet | 7/1 |  | GigabitEthernet | 0/3/0
| FastEthernet | 6/1 | HCB1F1 | FastEthernet | 6/1 |  | ICB4 | GigabitEthernet | 8/1 | RouterB4 | GigabitEthernet | 0/1/0
| FastEthernet | 7/1 | PCHCB1F0 | FastEthernet | 0 |  |  | GigabitEthernet | 7/1 |  | GigabitEthernet | 0/3/0
CP1.0.3 | FastEthernet | 1/1 | PC1.0.3 | FastEthernet | 0 |  | ICB5 | GigabitEthernet | 8/1 | RouterB5 | GigabitEthernet | 0/1/0
| FastEthernet | 2/1 | IPCP1.0.3 | Switch |  |  |  | GigabitEthernet | 7/1 |  | GigabitEthernet | 0/3/0
CP1.0.4 | FastEthernet | 1/1 | PC1.0.4 | FastEthernet | 0
CP1.0.4 | FastEthernet | 2/1 | IPCP1.0.4 | Switch
CP1.0.8 | FastEthernet | 1/1 | PC1.0.8 | FastEthernet | 0
| FastEthernet | 2/1 | APB1F0 | Port | 0
| FastEthernet | 3/1 | IPCP1.0.8 | Switch
CP1.0.9 | FastEthernet | 1/1 | PC1.0.9 | FastEthernet | 0
CP1.0.9 | FastEthernet | 2/1 | IPCP1.0.9 | Switch
CP1.0.10 | FastEthernet | 1/1 | PC1.0.10 | FastEthernet | 0
CP1.0.10 | FastEthernet | 2/1 | IPCP1.0.10 | Switch
PCAPB1F0 | Wireless |  | APB1F0 | Wireless
Floor 0 Connections
From | Connector Type | Port | To | Connector Type | Port
ICB1 | FastEthernet | 1/1 | HCB1F1 | FastEthernet | 0/1
HCB1F1 | FastEthernet | 1/1 | CP1.1.2 | FastEthernet | 0/1
| FastEthernet | 2/1 | CP1.1.3 | FastEthernet | 0/1
| FastEthernet | 3/1 | CP1.1.4 | FastEthernet | 0/1
| FastEthernet | 4/1 | CP1.1.14 | FastEthernet | 0/1
| FastEthernet | 5/1 | PCHCB1F1 | FastEthernet | 0
| FastEthernet | 6/1 | HCB1F0 | FastEthernet | 6/1
CP1.1.2 | FastEthernet | 1/1 | PC1.1.2 | FastEthernet | 0
CP1.1.2 | FastEthernet | 2/1 | IPCP1.1.2 | Switch | 0
CP1.1.3 | FastEthernet | 1/1 | PC1.1.3 | FastEthernet | 0
CP1.1.3 | FastEthernet | 2/1 | IPCP1.1.3 | Switch | 0
CP1.1.4 | FastEthernet | 1/1 | PC1.1.4 | FastEthernet | 0
CP1.1.4 | FastEthernet | 2/1 | APB1F1 | Port | 0
CP1.1.4 | FastEthernet | 3/1 | IPCP1.1.4 | Switch | 0
CP1.1.14 | FastEthernet | 1/1 | PC1.1.14 | FastEthernet | 0
CP1.1.14 | FastEthernet | 2/1 | IPCP1.1.14 | Switch | 0
PCAPB1F1 | Wireless |  | APB1F01 | Wireless
Floor 1 Connections
VLAN Name | 495 - B1F0 | Port | 496 - B1F1 | Port | 497 - B1WF | Port | 498 - B1DMZ | Port | 499 - B1VIP | Port | 520 - B1BBC | Port
Devices And Port | MC |  | MC |  | MC |  | MC |  | MC |  | MC
| IC |  | IC |  | IC |  | IC |  | IC |  | IC
| HCB1F0 |  | HCB1F0 |  | HCB1F0 |  | HCB1F0 |  | HCB1F0 |  | HCB1F0
| HCB1F1 |  | HCB1F1 |  | HCB1F1 |  | HCB1F1 |  | HCB1F1 |  | HCB1F1
| All CPs |  | All CPs |  | All CPs |  | All CPs |  | All CPs |  | All CPs
| CP1.0.3 | 1/1 | CP1.1.2 | 1/1 | CP1.0.8 | 2/1 | PCICB1 | 3/1 | CP1.0.3 | 2/1 | RouterCampus | 0/3/0.1
| CP1.0.4 | 1/1 | CP1.1.3 | 1/1 | CP1.1.4 | 2/1 | ServerICB1 | 2/1 | CP1.0.4 | 2/1
| CP1.0.8 | 1/1 | CP1.1.4 | 1/1 |  |  | PCHCB1F0 | 7/1 | CP1.0.8 | 3/1
| CP1.0.9 | 1/1 | CP1.1.14 | 1/1 |  |  | PCHCB1F1 | 5/1 | CP1.0.9 | 2/1
| CP1.0.10 | 1/1 | [6 empty] | CP1.0.10 | 2/1
[9 empty] | CP1.1.2 | 2/1
[9 empty] | CP1.1.3 | 2/1
[9 empty] | CP1.1.4 | 3/1
[9 empty] | CP1.1.14 | 2/1
PC | DHCP Assigned Address
PC1.0.3 | 172.18.185.131
PC1.0.4 | 172.18.185.132
PC1.0.8 | 172.18.185.133
PC1.0.9 | 172.18.185.134
PC1.0.10 | 172.18.185.130
PC1.1.2 | 172.18.185.2
PC1.1.3 | 172.18.185.3
PC1.1.4 | 172.18.185.4
PC1.1.14 | 172.18.185.5
PCAPB1F0 | 172.18.184.2
PCAPB1F1 | 172.18.184.3
IPCP1.0.3 | 172.18.185.194
IPCP1.0.4 | 172.18.185.195
IPCP1.0.8 | 172.18.185.196
IPCP1.0.9 | 172.18.185.198
IPCP1.0.10 | 172.18.185.197
IPCP1.1.2 | 172.18.185.199
IPCP1.1.3 | ?
IPCP1.1.4 | 172.18.185.202
IPCP1.1.14 | 172.18.185.200

## Commands
Building | Command Config VLANs | Name | Equipment | Port | Port Number | Trunk Command | Equipment | Port | Port Number/Vlan | VLAN Assignment to Ports Command | Equipment | Port | Port Number | VLAN Assignment to Ports Command | VLAN name | VLAN number | Default Router IP | Mask | Sub-interface (Main interface is GigabitEthernet0/1/0) | Formulas:
| vlan 495 |  | MC | Ethernet0/1 | 0/1 | interface Ethernet0/1 | HCB1F0 | FastEthernet0/1 | 0/1 | interface FastEthernet0/1 | HCB1F1 | FastEthernet0/1 | 0/1 | interface FastEthernet0/1 | B1WF | 497 | 172.18.184.1 | 255.255.255.128 | GigabitEthernet0/1/0.3 | interface GigabitEthernet0/1/0.3 | encapsulation dot1Q 497 | ip address 172.18.184.1 255.255.255.128
1 | name B1F0 | B1F0 |  |  |  | switchport mode trunk |  |  |  | switchport mode trunk |  |  |  | switchport mode trunk | B1DMZ | 498 | 172.18.184.129 | 255.255.255.128 | GigabitEthernet0/1/0.4 | interface GigabitEthernet0/1/0.4 | encapsulation dot1Q 498 | ip address 172.18.184.129 255.255.255.128
| vlan 496 |  |  | Ethernet1/1 | 1/1 | interface Ethernet1/1 |  | FastEthernet1/1 | 1/1 | interface FastEthernet1/1 |  | FastEthernet1/1 | 1/1 | interface FastEthernet1/1 | B1F1 | 496 | 172.18.185.1 | 255.255.255.128 | GigabitEthernet0/1/0.2 | interface GigabitEthernet0/1/0.2 | encapsulation dot1Q 496 | ip address 172.18.185.1 255.255.255.128
1 | name B1F1 | B1F1 |  |  |  | switchport mode trunk |  |  |  | switchport mode trunk |  |  |  | switchport mode trunk | B1F0 | 495 | 172.18.185.129 | 255.255.255.192 | GigabitEthernet0/1/0.1 | interface GigabitEthernet0/1/0.1 | encapsulation dot1Q 495 | ip address 172.18.185.129 255.255.255.192
| vlan 497 |  |  | GigabitEthernet2/1 | 2/1 | interface GigabitEthernet2/1 |  | FastEthernet2/1 | 2/1 | interface FastEthernet2/1 |  | FastEthernet2/1 | 2/1 | interface FastEthernet2/1 | B1VIP | 499 | 172.18.185.193 | 255.255.255.192 | GigabitEthernet0/1/0.5 | interface GigabitEthernet0/1/0.5 | encapsulation dot1Q 499 | ip address 172.18.185.193 255.255.255.192
1 | name B1WF | B1WF |  |  |  | switchport mode trunk |  |  |  | switchport mode trunk |  |  |  | switchport mode trunk | B1BBC | 520 | 172.18.190.1 | 255.255.254.0 | GigabitEthernet0/3/0.1 | interface GigabitEthernet0/3/0.1 | encapsulation dot1Q 520 | ip address 172.18.190.1 255.255.254.0
| vlan 498 |  |  | GigabitEthernet3/1 | 3/1 | interface GigabitEthernet3/1 |  | FastEthernet3/1 | 3/1 | interface FastEthernet3/1 |  | FastEthernet3/1 | 3/1 | interface FastEthernet3/1 | Distribution |  |  |  | GigabitEthernet0/1/0 | interface GigabitEthernet0/1/0 | no shutdown
1 | name B1DMZ | B1DMZ |  |  |  | switchport mode trunk |  |  |  | switchport mode trunk |  |  |  | switchport mode trunk | [5 empty] | interface GigabitEthernet0/3/0 | no shutdown
| vlan 499 |  |  | GigabitEthernet4/1 | 4/1 | interface GigabitEthernet4/1 |  | FastEthernet4/1 | 4/1 | interface FastEthernet4/1 |  | FastEthernet4/1 | 4/1 | interface FastEthernet4/1 | Commands: |  | Sub-interface Config | B1BBC | B#DMZ
1 | name B1VIP | B1VIP |  |  |  | switchport mode trunk |  |  |  | switchport mode trunk |  |  |  | switchport mode trunk | config terminal |  | RouterB1 | config terminal |  | B1BBC | 520 | 172.18.190.1 | 255.255.254.0 | GigabitEthernet0/3/0.1
| vlan 500 |  |  | GigabitEthernet5/1 | 5/1 | interface GigabitEthernet5/1 |  | FastEthernet5/1 | 5/1 | interface FastEthernet5/1 |  | FastEthernet5/1 | 5/1 | interface FastEthernet5/1 | interface GigabitEthernet0/1/0.3 |  |  | interface GigabitEthernet0/1/0.6 |  | B1F0 | 495 | 172.18.185.129 | 255.255.255.192 | GigabitEthernet0/1/0.1
2 | name B2F0 | B2F0 |  |  |  | switchport mode trunk |  |  |  | switchport mode trunk |  |  |  | switchport mode access | encapsulation dot1Q 497 |  |  | encapsulation dot1Q 520 |  | B1F1 | 496 | 172.18.185.1 | 255.255.255.128 | GigabitEthernet0/1/0.2
| vlan 501 |  |  | GigabitEthernet6/1 | 6/1 | interface GigabitEthernet6/1 |  | FastEthernet6/1 | 6/1 | interface FastEthernet6/1 |  |  | 498 | switchport access vlan 498 | ip address 172.18.184.1 255.255.255.128 |  |  | ip address 172.18.190.6 255.255.254.0 |  | B1WF | 497 | 172.18.184.1 | 255.255.255.128 | GigabitEthernet0/1/0.3
2 | name B2F1 | B2F1 |  |  |  | switchport mode trunk |  |  |  | switchport mode trunk |  | FastEthernet6/1 | 6/1 | interface FastEthernet6/1 | interface GigabitEthernet0/1/0.4 |  | RouterB2 | config terminal | config terminal | B1DMZ | 498 | 172.18.184.129 | 255.255.255.128 | GigabitEthernet0/1/0.4
| vlan 502 |  |  | GigabitEthernet7/1 | 7/1 | interface GigabitEthernet7/1 |  | FastEthernet7/1 | 7/1 | interface FastEthernet7/1 |  |  |  | switchport mode trunk | encapsulation dot1Q 498 |  |  | interface GigabitEthernet0/3/0.1 | interface FastEthernet 0/0.4 | B1VIP | 499 | 172.18.185.193 | 255.255.255.192 | GigabitEthernet0/1/0.5
2 | name B2WF | B2WF |  |  |  | switchport mode trunk |  |  |  | switchport mode access |  | FastEthernet7/1 | 7/1 | interface FastEthernet7/1 | ip address 172.18.184.129 255.255.255.128 |  |  | encapsulation dot1Q 520 | encapsulation dot1Q 503
| vlan 503 |  |  | GigabitEthernet8/1 | 8/1 | interface GigabitEthernet8/1 |  |  | 498 | switchport access vlan 498 |  |  |  | switchport mode trunk | interface GigabitEthernet0/1/0.2 |  |  | ip address 172.18.190.2 255.255.254.0 | ip address 172.18.186.225 255.255.255.240
2 | name B2DMZ | B2DMZ |  |  |  | switchport mode trunk |  | FastEthernet8/1 | 8/1 | interface FastEthernet8/1 |  | FastEthernet8/1 | 8/1 | interface FastEthernet8/1 | encapsulation dot1Q 496 |  | RouterB3 | config terminal | config terminal
| vlan 504 |  |  | GigabitEthernet9/1 | 9/1 | interface GigabitEthernet9/1 |  |  |  | switchport mode trunk |  |  |  | switchport mode trunk | ip address 172.18.185.1 255.255.255.128 |  |  | interface GigabitEthernet0/3/0.1 | interface FastEthernet 0/0.4
2 | name B2VIP | B2VIP |  |  |  | switchport mode trunk |  | FastEthernet9/1 | 9/1 | interface FastEthernet9/1 |  | FastEthernet9/1 | 9/1 | interface FastEthernet9/1 | interface GigabitEthernet0/1/0.1 |  |  | encapsulation dot1Q 520 | encapsulation dot1Q 508
| vlan 505 |  | ICB1 | FastEthernet0/1 | 0/1 | interface FastEthernet0/1 |  |  |  | switchport mode trunk |  |  |  | switchport mode trunk | encapsulation dot1Q 495 |  |  | ip address 172.18.190.3 255.255.254.0 | ip address 172.18.187.1 255.255.255.192
3 | name B3F0 | B3F0 |  |  |  | switchport mode trunk | CP1.0.3 | FastEthernet0/1 | 0/1 | interface FastEthernet0/1 | CP1.1.2 | FastEthernet0/1 | 0/1 | interface FastEthernet0/1 | ip address 172.18.185.129 255.255.255.192 |  | RouterB4 | config terminal | config terminal
| vlan 506 |  |  | FastEthernet1/1 | 1/1 | interface FastEthernet1/1 |  |  |  | switchport mode trunk |  |  |  | switchport mode trunk | interface GigabitEthernet0/1/0.5 |  |  | interface GigabitEthernet0/3/0.1 | interface FastEthernet 0/0.4
3 | name B3F1 | B3F1 |  |  |  | switchport mode trunk |  | FastEthernet1/1 | 1/1 | interface FastEthernet1/1 |  | FastEthernet1/1 | 1/1 | interface FastEthernet1/1 | encapsulation dot1Q 499 |  |  | encapsulation dot1Q 520 | encapsulation dot1Q 513
| vlan 507 |  |  | FastEthernet2/1 | 2/1 | interface FastEthernet2/1 |  |  |  | switchport mode access |  |  |  | switchport mode access | ip address 172.18.185.193 255.255.255.192 |  |  | ip address 172.18.190.4 255.255.254.0 | ip address 172.18.188.241 255.255.255.240
3 | name B3WF | B3WF |  |  |  | switchport mode access |  |  | 495 | switchport access vlan 495 |  |  | 496 | switchport access vlan 496 | interface GigabitEthernet0/3/0.1 |  | RouterB5 | config terminal | config terminal
| vlan 508 |  |  |  | 498 | switchport access vlan 498 |  | FastEthernet2/1 | 2/1 | interface FastEthernet2/1 |  | FastEthernet2/1 | 2/1 | interface FastEthernet2/1 | encapsulation dot1Q 520 |  |  | interface GigabitEthernet0/3/0.1 | interface FastEthernet 0/0.4
3 | name B3DMZ | B3DMZ |  | FastEthernet3/1 | 3/1 | interface FastEthernet3/1 |  |  |  | switchport mode access |  |  |  | switchport mode access | ip address 172.18.190.1 255.255.254.0 |  |  | encapsulation dot1Q 520 | encapsulation dot1Q 518
| vlan 509 |  |  |  |  | switchport mode access |  |  |  | no switchport access vlan |  |  |  | no switchport access vlan | interface GigabitEthernet0/1/0 |  |  | ip address 172.18.190.5 255.255.254.0 | ip address 172.18.189.225 255.255.255.224
3 | name B3VIP | B3VIP |  |  | 498 | switchport access vlan 498 |  |  | 499 | switchport voice vlan 499 |  |  | 499 | switchport voice vlan 499 | no shutdown
| vlan 510 |  |  | GigabitEthernet8/1 | 8/1 | interface GigabitEthernet8/1 |  | FastEthernet3/1 | 3/1 | interface FastEthernet3/1 |  | FastEthernet3/1 | 3/1 | interface FastEthernet3/1 | interface GigabitEthernet0/3/0 |  | RouterMC | config terminal
4 | name B4F0 | B4F0 |  |  |  | switchport mode trunk |  |  |  | switchport mode access |  |  |  | switchport mode access | no shutdown |  |  | ip route 172.18.184.0 255.255.254.0 172.18.190.6
| vlan 511 |  |  | GigabitEthernet9/1 | 9/1 | interface GigabitEthernet9/1 |  |  | 495 | switchport access vlan 495 |  |  | 496 | switchport access vlan 496 | exit |  |  | ip route 172.18.186.0 255.255.255.0 172.18.190.2
4 | name B4F1 | B4F1 |  |  |  | switchport mode trunk | CP1.0.4 | FastEthernet0/1 | 0/1 | interface FastEthernet0/1 | CP1.1.3 | FastEthernet0/1 | 0/1 | interface FastEthernet0/1 | exit |  |  | ip route 172.18.187.0 255.255.255.0 172.18.190.3
| vlan 512 | [8 empty] | switchport mode trunk |  |  |  | switchport mode trunk | show ip interface brief |  |  | ip route 172.18.188.0 255.255.255.0 172.18.190.4
4 | name B4WF | B4WF | [5 empty] | FastEthernet1/1 | 1/1 | interface FastEthernet1/1 |  | FastEthernet1/1 | 1/1 | interface FastEthernet1/1 |  |  |  | ip route 172.18.189.0 255.255.255.0 172.18.190.5
| vlan 513 | [8 empty] | switchport mode access |  |  |  | switchport mode access |  |  |  | ip route 0.0.0.0 0.0.0.0 15.203.48.170
4 | name B4DMZ | B4DMZ | [6 empty] | 495 | switchport access vlan 495 |  |  | 496 | switchport access vlan 496 | ip address 172.18.190.6 255.255.254.0 |  |  | exit
| vlan 514 | [6 empty] | FastEthernet2/1 | 2/1 | interface FastEthernet2/1 |  | FastEthernet2/1 | 2/1 | interface FastEthernet2/1 |  |  | RouterB1 | config terminal
4 | name B4VIP | B4VIP | [7 empty] | switchport mode access |  |  |  | switchport mode access |  |  |  | ip route 0.0.0.0 0.0.0.0 172.18.190.1
| vlan 515 | [8 empty] | no switchport access vlan |  |  |  | no switchport access vlan
5 | name B5F0 | B5F0 | [6 empty] | 499 | switchport voice vlan 499 |  |  | 499 | switchport access vlan 499
| vlan 516 | [6 empty] | FastEthernet3/1 | 3/1 | interface FastEthernet3/1 |  | FastEthernet3/1 | 3/1 | interface FastEthernet3/1 |  |  | RouterB2 | config terminal
5 | name B5F1 | B5F1 | [7 empty] | switchport mode access |  |  |  | switchport mode access |  |  |  | ip route 0.0.0.0 0.0.0.0 172.18.190.1
| vlan 517 | [7 empty] | 495 | switchport access vlan 495 |  |  | 496 | switchport access vlan 496
5 | name B5WF | B5WF |  |  |  |  | CP1.0.8 | FastEthernet0/1 | 0/1 | interface FastEthernet0/1 | CP1.1.4 | FastEthernet0/1 | 0/1 | interface FastEthernet0/1
| vlan 518 | [8 empty] | switchport mode trunk |  |  |  | switchport mode trunk |  |  | RouterB3 | config terminal
5 | name B5DMZ | B5DMZ | [5 empty] | FastEthernet1/1 | 1/1 | interface FastEthernet1/1 |  | FastEthernet1/1 | 1/1 | interface FastEthernet1/1 |  |  |  | ip route 0.0.0.0 0.0.0.0 172.18.190.1
| vlan 519 | [8 empty] | switchport mode access |  |  |  | switchport mode access
5 | name B5VIP | B5VIP | [6 empty] | 495 | switchport access vlan 495 |  |  | 496 | switchport access vlan 496
| vlan 520 | [6 empty] | FastEthernet2/1 | 2/1 | interface FastEthernet2/1 |  | FastEthernet2/1 | 2/1 | interface FastEthernet2/1 |  |  | RouterB4 | config terminal
1 | name B1BBC | B1BBC | [7 empty] | switchport mode access |  |  |  | switchport mode access |  |  |  | ip route 0.0.0.0 0.0.0.0 172.18.190.1
[9 empty] | 497 | switchport access vlan 497 |  |  | 497 | switchport access vlan 497
VTP (do this for every Switch except the server) | enable | [6 empty] | FastEthernet3/1 | 3/1 | interface FastEthernet3/1 |  | FastEthernet3/1 | 3/1 | interface FastEthernet3/1
| configure terminal | [8 empty] | switchport mode access |  |  |  | switchport mode access |  |  | RouterB5 | config terminal
| vtp mode client | [8 empty] | no switchport access vlan |  |  |  | no switchport access vlan |  |  |  | ip route 0.0.0.0 0.0.0.0 172.18.190.1
| exit | [7 empty] | 499 | switchport voice vlan 499 |  |  | 499 | switchport voice vlan 499
| exit | [6 empty] | FastEthernet4/1 | 4/1 | interface FastEthernet4/1 |  | FastEthernet4/1 | 4/1 | interface FastEthernet4/1
[10 empty] | switchport mode access |  |  |  | switchport mode access
[9 empty] | 495 | switchport access vlan 495 |  |  | 496 | switchport access vlan 496
[8 empty] | FastEthernet5/1 | 5/1 | interface FastEthernet5/1 |  | FastEthernet5/1 | 5/1 | interface FastEthernet5/1
[10 empty] | switchport mode access |  |  |  | switchport mode access
[9 empty] | 495 | switchport access vlan 495 |  |  | 496 | switchport access vlan 496
[8 empty] | FastEthernet6/1 | 6/1 | interface FastEthernet6/1 |  | FastEthernet6/1 | 6/1 | interface FastEthernet6/1
[10 empty] | switchport mode access |  |  |  | switchport mode access
[9 empty] | 495 | switchport access vlan 495 |  |  | 496 | switchport access vlan 496
[8 empty] | FastEthernet7/1 | 7/1 | interface FastEthernet7/1 |  | FastEthernet7/1 | 7/1 | interface FastEthernet7/1
[10 empty] | switchport mode access |  |  |  | switchport mode access
[9 empty] | 495 | switchport access vlan 495 |  |  | 496 | switchport access vlan 496
[8 empty] | FastEthernet8/1 | 8/1 | interface FastEthernet8/1 |  | FastEthernet8/1 | 8/1 | interface FastEthernet8/1
[10 empty] | switchport mode access |  |  |  | switchport mode access
[9 empty] | 495 | switchport access vlan 495 |  |  | 496 | switchport access vlan 496
[8 empty] | FastEthernet9/1 | 9/1 | interface FastEthernet9/1 |  | FastEthernet9/1 | 9/1 | interface FastEthernet9/1
[10 empty] | switchport mode access |  |  |  | switchport mode access
[9 empty] | 495 | switchport access vlan 495 |  |  | 496 | switchport access vlan 496
[7 empty] | CP1.0.9 | FastEthernet0/1 | 0/1 | interface FastEthernet0/1 | CP1.1.14 | FastEthernet0/1 | 0/1 | interface FastEthernet0/1
[10 empty] | switchport mode trunk |  |  |  | switchport mode trunk
[8 empty] | FastEthernet1/1 | 1/1 | interface FastEthernet1/1 |  | FastEthernet1/1 | 1/1 | interface FastEthernet1/1
[10 empty] | switchport mode access |  |  |  | switchport mode access
[9 empty] | 495 | switchport access vlan 495 |  |  | 496 | switchport access vlan 496
[8 empty] | FastEthernet2/1 | 2/1 | interface FastEthernet2/1 |  | FastEthernet2/1 | 2/1 | interface FastEthernet2/1
[10 empty] | switchport mode access |  |  |  | switchport mode access
[10 empty] | no switchport access vlan |  |  |  | no switchport access vlan
[9 empty] | 499 | switchport voice vlan 499 |  |  | 499 | switchport voice vlan 499
[8 empty] | FastEthernet3/1 | 3/1 | interface FastEthernet3/1 |  | FastEthernet3/1 | 3/1 | interface FastEthernet3/1
[10 empty] | switchport mode access |  |  |  | switchport mode access
[9 empty] | 495 | switchport access vlan 495 |  |  | 496 | switchport access vlan 496
[7 empty] | CP1.0.10 | FastEthernet0/1 | 0/1 | interface FastEthernet0/1
switchport mode trunk
[8 empty] | FastEthernet1/1 | 1/1 | interface FastEthernet1/1
switchport mode access
[9 empty] | 495 | switchport access vlan 495
[8 empty] | FastEthernet2/1 | 2/1 | interface FastEthernet2/1
switchport mode access
no switchport access vlan
[9 empty] | 499 | switchport voice vlan 499
[8 empty] | FastEthernet3/1 | 3/1 | interface FastEthernet3/1
switchport mode access
[9 empty] | 495 | switchport access vlan 495